## Pressure bed
| 2006 yellow code |  |  | Pressure Bed Design | [8 empty] | www.SepticResource.com (vers 12.6)
|  | Property Owner: | [8 empty] | Date:
|  | Site Address: | [8 empty] | PID:
Comments:
|  | instructions: |  |  | = site specific input |  |  |  | = adjust if desired |  |  |  | = self-calculated (DO NOT ADJUST)
1) |  | ? | bedroom |  |  |  |  | Residential |  |  | System
2) |  | 0 | GPD design flow | [14 empty] | 0
3) |  | No | Garbage disposal
3) |  | No | Lift pump / pumped to septic
4) |  | 0 | Gal Septic tank (code minimum) | [5 empty] | 0 | Gal Septic tank (design size / LUG req'd) | [7 empty] | 0 | 0 |  | 0
[9 empty] | Tank options: |  |  | none
5) |  | ? | ft2/gal Soil Sizing Factor |  |  |  |  | #VALUE! | ft2 bed (code minimum) |  |  |  | #VALUE! | ft2 (design size / LUG req'd)
(must match soil boring log)
6) |  |  | ft desired bed width, |  |  |  | leads to a | #VALUE! | ft bed length
|  |  | (25' maximum) |  |  | #VALUE! | [11 empty] | #VALUE! | ft on lateral sides (1-2.5 req'd)
7 |  | 3 | ft lateral spacing |  |  | 3 | ft perforation spacing |  |  |  | (maximum 5 for both)
[8 empty] | end feed |  | manifold connection
8) |  | #VALUE! | laterals |  | #VALUE! | feet long |  | #VALUE! | perfs / lateral |  |  | #VALUE! | perfs total |  |  |  |  | #VALUE! |  | #VALUE!
(1/2 perf means the first perf starts at the middle feed manifold)
9) |  | 1/4" | inch perfs at |  | 1 | feet residual head |  |  | gives | 0.74 | gpm flow rate per perforation | [6 empty] | 1/8 | 2' | 0 |  | 3/16 | 3.3 | 0 | 7/32 | 3.3 | 0 | 1/4 | 3.3 | 0
[18 empty] | 1/8 | 2.5' | 0 |  | 3/16 | 2.5' | 0 | 7/32 | 2.5' | 0 | 1/4 | 2.5' | 0
|  | for this perf size & spacing, & pipe size on line 12, max perfs/lateral = | [9 empty] | #VALUE! | , line #8 must be less --> |  |  |  | #VALUE! | 1/8 | 3' | 0 |  | 3/16 | 3' | 0 | 7/32 | 3' | 0 | 1/4 | 3' | #VALUE!
[22 empty] | 3/16 | 4' | 0 | 7/32 | 4' | 0 | 1/4 | 4' | 0
10) |  | 4 | doses per day |  |  | ( 4 minimum) | [15 empty] | 3/16 | 5' | 0 | 7/32 | 5' | 0 | 1/4 | 5' | 0
[18 empty] | #VALUE! | = | 0 |  |  |  | 0 |  |  | 0 |  |  | #VALUE!
11) |  | 0 | gallons per dose |  |  | (treatment volume)
|  | #VALUE! | inch diameter laterals (or smaller) will meet "5x pipe volume"
12) |  | #VALUE! | inch diameter laterals (or smaller) will meet "4x pipe volume" | [8 empty] | (recommended)
|  | #VALUE! | inch diameter laterals (or smaller) will meet "3x pipe volume"
13) |  |  | feet of |  | 2 | inch supply line |  |  | leads to | #VALUE! | gallons of drainback volume
("top feed" to control the drainback)
14) |  | #VALUE! | gallons TOTAL pump out volume (treatment + drainback)
15) |  |  | feet vertical lift from pump to dispersal area, leads to a
16) |  | #VALUE! | GPM @ |  | #VALUE! | feet of head, Pump requirement
( >50 gpm may require additional 3-6' head allowance for discharge assy)
17) |  | 0 | gal Dose tank (code minimum) |  |  |  |  | 0 | gal Dose tank (design size / LUG req'd) | [5 empty] | at |  | gpi
18) |  | #VALUE! | inch swing on Demand float, | [5 empty] | or Timed dosing of | #VALUE! | min ON |  | (confirm pump rate with drawdown
[9 empty] | (to deliver Average flow, 66% of Peak design flow) | #VALUE! | hrs OFF |  | test and adjust as necessary)
19) |  | 12 | inches from bottom of tank to "pump OFF" float
20) |  | #VALUE! | inches from bottom of tank to "pump ON" float, or | [6 empty] | 12 | inches to "timer ON" float if time dosed
21) |  | #VALUE! | inches from bottom of tank to "Hi Level" float, or | [6 empty] | #VALUE! | inches to "Hi Level" float if time dosed
22) |  | #VALUE! | gallons reserve capacity (after High Level Alarm is activated)
23) |  |  | inches, or |  | #VALUE! | ft. to Redox or other limiting condition | [5 empty] | (This must match the soil boring log)
24) |  | 36 | inches, or |  | 3 | ft. of vertical separation required
leads to bottom of rock no more than:
25) |  | #VALUE! | inches, or |  | #VALUE! | ft. Below existing grade |  |  |  | CRITICAL FOR FUTURE CERTIFICATIONS!!!
26) |  | 6 | inches of rock below the pipe
|  | 2 | inches of rock to cover the pipe
27) |  | Overall Dimensions: |  |  |  |  | ft. wide by |  | #VALUE! | ft. long Pressure Bed
25
24
25
24
25
24
25
28) |  | Rock Bed materials:
|  |  | ft. by | #VALUE! | ft. by | 8 | inches total, plus 20% gives |  |  |  |  | #VALUE! | yd3 or *1.4= |  | #VALUE! | ton
24
I hereby certify that I have completed this work in accordance with all applicable ordinances, rules and laws.
|  | Designer Signature |  |  |  |  | Company |  |  |  |  | License# |  |  | Date
Installer Summary
|  | 0 | gallon Septic tank (minimum) | [5 empty] | Tank options: | none
|  | 0 | gallon Dose tank (minimum) | [5 empty] | at |  | gpi
|  | #VALUE! | GPM @ |  | #VALUE! | ft. of head, Pump required
|  | #VALUE! | inch swing on Demand float | [5 empty] | or | #VALUE! | minutes ON time & |  |  | #VALUE! | hours OFF time
|  | #VALUE! | inches from bottom of tank to "pump ON" float, or | [6 empty] | 12 | inches to "timer ON" float
|  | #VALUE! | inches from bottom of tank to "Hi Level Alarm" float
|  |  | ft. of |  | 2 | inch supply line |  | with | end feed |  | manifold connection
|  | #VALUE! | laterals |  | #VALUE! | inch diameter |  |  | #VALUE! | feet long |  | 3 | ft lateral spacing
|  | 1/4" | inch perfs |  | 3 | ft perforation spacing |  |  |  | #VALUE! | ft from end of bed to first perforation
|  | No | Effluent filter & alarm
Pressure Bed:
|  |  | ft. wide by |  | #VALUE! | ft. Long
Bottom of rock no more than:
|  | #VALUE! | inches, or |  | #VALUE! | ft. Below existing grade
|  | 6 | inches of rock below the pipe
|  | Overall Dimensions: |  |  |  | ft. wide by |  | #VALUE! | ft. long Pressure Bed
|  | Rock Bed materials: |  |  | #VALUE! | yd3 or *1.4= |  | #VALUE! | ton
INSPECTOR CHECKLIST - Pressure bed
|  | WELL setbacks: |  |  |  | 20' to pressure tested sewer line (5 psi for 15 min)
[6 empty] | 50' to everything |  |  | 100' to dispersal area with shallow well
|  | PROPERTY LINES setback: |  |  |  | 10' to everything
|  | Road setback: |  |  |  | outer ditch, or 33' from center of township road, or 65' from center of cnty road
|  | LAKE / BLUFF setback: |  |  |  | 20' for bluff. Lakes: GD ___, RD ___, NE ____. Protected wetland ___.
|  | Building setbacks: |  |  |  | 10' for everything, 20' for dispersal area.
|  | WATER LINE under pressure setback: |  |  |  | 10' to bed,tank & sewer line. (else sewer line > 12" below)
Sewer line & baffle connection (no 90's, 3' between 45's, min slope 1" in 8', max 2" in 8')
(no depth req's, clean out every 100', Sch 40 D2665 or F891)
Septic tank and risers (water tight, proper depth, existing verified by pumping)
|  |  | mfg__________ |  |  | 0 | gallons |  |  | Tank options: | none
|  | No | effluent filter & alarm
Dose tank risers and piping (water tight, proper depth, drainback)
|  |  | mfg__________ |  |  | 0 | gallons
|  | dose pump __________ |  |  |  | #VALUE! | gpm | #VALUE! | head | VERIFY PUMP CURVE |  |  |  | #VALUE! | min ON | #VALUE! | hr OFF
|  | float setting drop |  |  | #VALUE! | inches
LABEL pump requirements and drawdown on riser or panel
Cam lock, weep hole, supply line access (no hard 90, pipes reachable from grade - 30")
supply pipe sloped 1/8"+, supported by sch40 sleeve, and buried 6"+.
splice box / control panel / electrical connections
|  | Bed dimensions |  |  |  |  | X | #VALUE!
|  | Rock depth below pipe |  |  |  | 6 | inches
|  | Rock bottom elevation |  |  |  | #VALUE! | inches from Grade to bottom of rock (max)
|  | cover depth of 12"+ | [6 empty] | VERIFY
|  | #VALUE! | laterals (1-2.5' from edge of rock)
|  | #VALUE! | inch pipe size
|  | 3 | ft lateral spacing
|  | 1/4" | inch perforations
|  | 3 | ft perforation spacing
|  | Air inlet at end of laterals, and at top feed manifold. | [7 empty] | VERIFY
|  | 1.5"+ inspection pipe to bottom of rock, anchored | [7 empty] | VERIFY
|  | Abandon existing system if necessary | [7 empty] | Re-use existing tank certification
monitoring plan and type
well abandonment form if necessary

## Soil log
Soil Observation Log
www.SepticResource.com vers 12.4
Owner Information
Property Owner / project: | [5 empty] | Date
Property Address / PID:
Soil Survey Information
Parent matl's:
landscape position:
soil survey map units: |  |  |  | slope | % direction- |  | downhill
Soil Log #1
|  |  | Elevation |  |  | Depth to SHWT
Depth (in) | Texture | fragment % | matrix color | redox color | consistence |  | grade | shape
|  | <35 35 - 50 >50 |  |  | loose friable firm rigid |  | loose weak moderate strong | single grain granular blocky prismatic platy massive
|  | <35 35 - 50 >50 |  |  | loose friable firm rigid |  | loose weak moderate strong | single grain granular blocky prismatic platy massive
|  | <35 35 - 50 >50 |  |  | loose friable firm rigid |  | loose weak moderate strong | single grain granular blocky prismatic platy massive
|  | <35 35 - 50 >50 |  |  | loose friable firm rigid |  | loose weak moderate strong | single grain granular blocky prismatic platy massive
|  | <35 35 - 50 >50 |  |  | loose friable firm rigid |  | loose weak moderate strong | single grain granular blocky prismatic platy massive
Comments:
Soil Log #2
|  |  | Elevation |  |  | Depth to SHWT
Depth (in) | Texture | fragment % | matrix color | redox color | consistence |  | grade | shape
|  | <35 35 - 50 >50 |  |  | loose friable firm rigid |  | loose weak moderate strong | single grain granular blocky prismatic platy massive
|  | <35 35 - 50 >50 |  |  | loose friable firm rigid |  | loose weak moderate strong | single grain granular blocky prismatic platy massive
|  | <35 35 - 50 >50 |  |  | loose friable firm rigid |  | loose weak moderate strong | single grain granular blocky prismatic platy massive
|  | <35 35 - 50 >50 |  |  | loose friable firm rigid |  | loose weak moderate strong | single grain granular blocky prismatic platy massive
|  | <35 35 - 50 >50 |  |  | loose friable firm rigid |  | loose weak moderate strong | single grain granular blocky prismatic platy massive
Soil Log #3
|  |  | Elevation |  |  | Depth to SHWT
Depth (in) | Texture | fragment % | matrix color | redox color | consistence |  | grade | shape
|  | <35 35 - 50 >50 |  |  | loose friable firm rigid |  | loose weak moderate strong | single grain granular blocky prismatic platy massive
|  | <35 35 - 50 >50 |  |  | loose friable firm rigid |  | loose weak moderate strong | single grain granular blocky prismatic platy massive
|  | <35 35 - 50 >50 |  |  | loose friable firm rigid |  | loose weak moderate strong | single grain granular blocky prismatic platy massive
|  | <35 35 - 50 >50 |  |  | loose friable firm rigid |  | loose weak moderate strong | single grain granular blocky prismatic platy massive
|  | <35 35 - 50 >50 |  |  | loose friable firm rigid |  | loose weak moderate strong | single grain granular blocky prismatic platy massive
I hereby certify this work was completed in accordance with MN 7080 and any local req's.
Designer Signature |  |  |  | Company |  |  |  | License #
Soil Log #4
|  |  | Elevation |  |  | Depth to SHWT
Depth (in) | Texture | fragment % | matrix color | redox color | consistence |  | grade | shape
|  | <35 35 - 50 >50 |  |  | loose friable firm rigid |  | loose weak moderate strong | single grain granular blocky prismatic platy massive
|  | <35 35 - 50 >50 |  |  | loose friable firm rigid |  | loose weak moderate strong | single grain granular blocky prismatic platy massive
|  | <35 35 - 50 >50 |  |  | loose friable firm rigid |  | loose weak moderate strong | single grain granular blocky prismatic platy massive
|  | <35 35 - 50 >50 |  |  | loose friable firm rigid |  | loose weak moderate strong | single grain granular blocky prismatic platy massive
|  | <35 35 - 50 >50 |  |  | loose friable firm rigid |  | loose weak moderate strong | single grain granular blocky prismatic platy massive
Soil Log #5
|  |  | Elevation |  |  | Depth to SHWT
Depth (in) | Texture | fragment % | matrix color | redox color | consistence |  | grade | shape
|  | <35 35 - 50 >50 |  |  | loose friable firm rigid |  | loose weak moderate strong | single grain granular blocky prismatic platy massive
|  | <35 35 - 50 >50 |  |  | loose friable firm rigid |  | loose weak moderate strong | single grain granular blocky prismatic platy massive
|  | <35 35 - 50 >50 |  |  | loose friable firm rigid |  | loose weak moderate strong | single grain granular blocky prismatic platy massive
|  | <35 35 - 50 >50 |  |  | loose friable firm rigid |  | loose weak moderate strong | single grain granular blocky prismatic platy massive
|  | <35 35 - 50 >50 |  |  | loose friable firm rigid |  | loose weak moderate strong | single grain granular blocky prismatic platy massive
I hereby certify this work was completed in accordance with MN 7080 and any local req's.
Designer Signature |  |  |  | Company |  |  |  | License #
Till
Outwash
Lacustrine
Alluvium
Organic
Bedrock
Summit
Shoulder
Side slope
Toe slope
Boring
Pit
Boring
Pit
Boring
Pit
refer to attached soil survey
Boring
Pit
Boring
Pit

## Prelim & field eval
Preliminary & Field Evaluation Form
www.SepticResource.com vers 12.4
Owner Information
Date |  |  |  | Sec / Twp / Rng
Parcel ID |  |  |  | LUG (county, city, township)
Property Owner: |  |  |  | Owners address (if different)
Property Address:
City / State / Zip:
Flow Information and Waste Type / Strength
Estimated Design flow | 0 |  |  | Anticipated Waste strength
Any Non-Domestic Waste
Comments:
Sewage ejector/grinder pump
Water softener
Garbage Disposal
Daycare / In home business
Site Information
Existing & proposed lot |  |  |  | Well casing depth
improvements located (see site map)
Easements on lot located |  |  |  | Drainfield w/in 100' of
(see site map) |  |  |  | residential well
Property lines determined |  |  |  | Site w/in 200' of transient
(see site map) |  |  |  | noncommunity water supply (TNCWS)
Req'd setbacks determined |  |  |  | Site w/in an inner wellhead
(see site map) |  |  |  | mgmt zone (CWS/NTNCWS)
Utilities located & identified |  |  |  | Buried water supply pipe
(gopher state one call) |  |  |  | w/in 50' of system
Access for system maintenance |  |  |  | Site located in Shoreland
(shown on site map) |  |  |  | (w/in 1000' of lake, 300' of river)
Soil treatment area protected |  |  |  | Site map prepared with
previous items included
Construction related issues
Soil Information
Evidence of site:
Cut
Filled
Compacted
Disturbed
Original soils
Soil logs completed and attached |  |  |  | Perk test completed and
attached (if applicable)
Soil loading rate (gpd/ft2) |  | ? |  | Percolation rate (if applicable)
Depth/elev to SHWT |  |  |  | Flooding or run-on potential
(comments)
Depth to system bottom |  | #VALUE!
maximum (or elev minimum)
Flood elevation (if applicable)
Depth/elev to standing
water (if applicable)
Elevation of ordinary high
Depth/elev to bedrock |  |  |  | water level (if applicable)
(if applicable)
Floodplain designation and
Soil Survey information |  |  |  | elev - 100 yr/10 yr (if applicable)
determined (see attachment)
Differences between soil survey
and field evaluation (if applicable)
I hereby certify this evaluation was completed in accordance with MN 7080 and any local req's.
Designer Signature |  |  | Company |  |  | License #
Hi Strength
Yes (class V)
Domestic
No
No
No
No
No
Yes
Yes
Yes
Yes
No
No
No
No
No
No
No
No
No
No
No
No
No
Yes
Yes
Yes
Yes
Yes
Yes
Yes
Yes
Yes
Yes
Yes
Yes
Yes
No
No
No
No
No
No
Yes
Yes
Yes
Yes
Yes
Yes
Yes
No
Yes
Yes
No
No

## Perc. Test
Percolation Data Sheet
1. Contact Information
Property Owner:
Site Address:
2. General Percolation Information
Diameter |  | in | Date prepared and/or soaked:
Method of scratching sidewall:
Is pre-soak requiried*? |  |  | * Not required in sandy soils
Soak* start time: |  |  | Soak* end time: |  |  | 0:00 | hrs of soak
Method to maintain 12 in of water during soak
3. Percolation Test Data
| Test hole: | #1 |  | Location:
| Date reading taken: |  |  | Elevation:
Starting time: |  |  |  | Depth**: |  | inches
Soil texture description: |  |  |  |  | ** 12 inches for mounds & at-grades, depth of absorption area for trenches & beds
| Depth (in) | Soil Texture
Reading | Start Time | End Time | Start Reading (in) | End Reading (in) | Perc rate (mpi) | % Difference Last 3 Rates | Pass
1 | [5 empty] | NA | NA
2 | [5 empty] | NA | NA
3
Chosen Percolation Rate for Test Hole #1 | [5 empty] | mpi
Additional percolation test data may be included on attached pages
Design Percolation Rate (maximum of all tests) = |  |  |  |  | 0 | mpi
Additional Percolation Data
Percolation Test Data
| Test hole: | #2 | Location:
| Date reading taken: |  | Elevation:
Starting time: |  |  | Depth**: |  | inches
** 12 in. for mounds & at-grades, depth of absorption area for trenches and beds
Soil texture description:
| Depth (in) | Soil Texture
Reading | Start Time | End Time | Start Reading (in) | End Reading (in) | Perc rate (mpi) | % Difference Last 3 Rates | Pass
1 | [5 empty] | NA | NA
2 | [5 empty] | NA | NA
3
Chosen Percolation Rate for Test Hole #2 |  |  |  |  | mpi
Percolation Test Data
| Test hole: | #3 | Location:
| Date reading taken: |  | Elevation:
Starting time: |  |  | Depth**: |  | inches
** 12 in. for mounds & at-grades, depth of absorption area for trenches and beds
Soil texture description:
| Depth (in) | Soil Texture
Reading | Start Time | End Time | Start Reading (in) | End Reading (in) | Perc rate (mpi) | % Difference Last 3 Rates | Pass
1 | [5 empty] | NA | NA
2 | [5 empty] | NA | NA
3
Chosen Percolation Rate for Test Hole #3 |  |  |  |  | mpi
Additional Percolation Data
Percolation Test Data
| Test hole: | #4 | Location:
| Date reading taken: |  | Elevation:
Starting time: |  |  | Depth**: |  | inches
** 12 in. for mounds & at-grades, depth of absorption area for trenches and beds
Soil texture description:
| Depth (in) | Soil Texture
Reading | Start Time | End Time | Start Reading (in) | End Reading (in) | Perc rate (mpi) | % Difference Last 3 Rates | Pass
1 | [5 empty] | NA | NA
2 | [5 empty] | NA | NA
3
Chosen Percolation Rate for Test Hole #4 |  |  |  |  | mpi
Percolation Test Data
| Test hole: | #5 | Location:
| Date reading taken: |  | Elevation:
Starting time: |  |  | Depth**: |  | inches
** 12 in. for mounds & at-grades, depth of absorption area for trenches and beds
Soil texture description:
| Depth (in) | Soil Texture
Reading | Start Time | End Time | Start Reading (in) | End Reading (in) | Perc rate (mpi) | % Difference Last 3 Rates | Pass
1 | [5 empty] | NA | NA
2 | [5 empty] | NA | NA
3
Chosen Percolation Rate for Test Hole #5 |  |  |  |  | mpi