## Gravity trench
| 2011 purple code |  |  | Gravity Trenches Design
[8 empty] | (includes pump to gravity) |  |  |  |  | www.SepticResource.com (vers 22.2)
|  | Property Owner: | [8 empty] | Date:
|  | Site Address: | [8 empty] | PID:
Comments:
instructions: |  |  |  | = enter data |  |  |  | = adjust if desired |  |  |  | = computer calculated - DO NOT CHANGE!
1) |  | ? | bedroom |  | Type | I |  | Residential |  |  | System
2) |  | 0 | GPD design flow | [14 empty] | 0
3) |  | No | Garbage disposal or pumped to septic
[19 empty] | res |  | other | result
4) |  | 0 | Gal Septic tank (code minimum) | [5 empty] | 0 | Gal Septic tank (design size / LUG req'd) | [7 empty] | 0 | 0 |  | 0 | 0
[9 empty] | Tank options: |  |  | none
5) |  | ? | GPD/ft2 Soil Loading Rate |  |  |  |  | 6 | inches of rock below the pipe | [9 empty] | #VALUE! | 6"
|  |  | (must match soil boring log) | [15 empty] | #VALUE! | 12"
[8 empty] | #VALUE! | ft2 (code minimum) |  |  | #VALUE! | ft2 (design size / LUG req'd) | [5 empty] | #VALUE! | 18"
[5 empty] | Distribution media: | [9 empty] | __________________
[19 empty] | #VALUE! | 24"
6) |  |  | desired # of 3' wide trenches, |  |  |  |  | leads to | #VALUE! | ft. Long trenches (avg)
[8 empty] | or | #VALUE! | lineal ft (total)
7) |  |  | inches, or |  | #VALUE! | ft. to Redox or other limiting condition | [5 empty] | (This must match the soil boring log)
[6 empty] | Treatment zone contains | 0 | inches 0% soil credit, and |  |  |  | 0 | inches 50% soil credit | [5 empty] | #VALUE! | treatment inches
8) |  | 36 | inches, or |  | 3 | ft. of vertical separation required
leads to bottom of rock no more than:
9) |  | #VALUE! | inches, or |  | #VALUE! | ft. Below existing grade |  |  |  | CRITICAL FOR FUTURE CERTIFICATIONS!!!
10) |  | Overall Dimensions: |  |  |  |  | Trenches |  | 3 | ft. wide by |  | #VALUE! | ft. Long
[11 empty] | or | #VALUE! | lineal ft (total)
25
24
25
24
25
24
25
11) |  | Rock materials:
|  | #VALUE! | ft. by | #VALUE! | ft. by | 12 | inches total, plus 20% gives |  |  |  |  | #VALUE! | yd3 or *1.4= |  | #VALUE! | ton
24
For pump to gravity systems:
12) |  |  | 4 | doses per day |  |  | ( 4 minimum)
13) |  |  | 0 | gallons per dose |  |  | (treatment volume)
14) |  |  |  | feet of |  | 2 | inch supply line |  |  | leads to | #VALUE! | gallons of drainback volume
(Tip: "top feed" manifold to control drainback)
15) |  |  | #VALUE! | gallons TOTAL pump out volume (treatment + drainback)
16) |  |  |  | feet vertical lift from pump to highest trench, leads to a
17) |  |  | 20 | GPM @ |  | #VALUE! | feet of head, Pump requirement
(10-45 gpm)
18) |  |  | 0 | gal Dose tank (code min) |  |  |  | 0 | gal Dose tank (design size / LUG req'd) | [5 empty] | at |  | gpi
Optional Time Dosing of:
19) |  |  |  | leads to a: | [5 empty] | (this delivers Average flow, =70% of Peak design flow)
|  |  | #VALUE! | inch swing on Demand float, | [8 empty] | #VALUE! | min ON
20) |  |  | 12 | inches from bottom of tank to "pump OFF" float | [8 empty] | #VALUE! | hrs OFF
21) |  |  | #VALUE! | inches from bottom of tank to "pump ON" float, or | [8 empty] | 12 | inches to "timer ON" float
22) |  |  | #VALUE! | inches from bottom of tank to "Hi Level" float, or | [8 empty] | #VALUE! | inches to "Hi Level" float
23) |  |  | #VALUE! | gallons reserve capacity (after HLA activation-demand dosed)
I hereby certify that I have completed this work in accordance with all applicable ordinances, rules and laws.
|  | Designer Signature |  |  |  |  | Company |  |  |  |  | License# |  |  | Date
Installer Summary
|  | 0 | gallon Septic tank (minimum) | [5 empty] | Tank options: | none
|  |  | Trenches |  | 3 | ft. wide | by | #VALUE! | ft. Long (avg)
[7 empty] | or | #VALUE! | lineal ft (total)
|  | No | Effluent filter & alarm
Bottom of rock no more than:
|  | #VALUE! | inches, or |  | #VALUE! | ft. Below existing grade
|  | 6 | inches of rock below the pipe
|  | Rock materials: |  |  | #VALUE! | yd3 or *1.4= |  | #VALUE! | ton
For pump to gravity systems:
|  |  | 0 | gallon Dose tank (minimum) | [5 empty] | at approximately |  | gpi
|  |  | 20 | GPM @ |  | #VALUE! | ft. of head, Pump required
(pump curve CAN NOT exceed 45 gpm at this elevation/head requirement)
|  |  | #VALUE! | inch swing on Demand float | [6 empty] | which translates to roughly | #VALUE! | inches of float tether length
Optional Time Dosing of:
[11 empty] | #VALUE! | minutes ON
[11 empty] | #VALUE! | hours OFF
|  |  | #VALUE! | inches from bottom of tank to "pump ON" float | [6 empty] | 12 | inches to "timer ON" float
|  |  | #VALUE! | inches from bottom of tank to "Hi Level" float | [6 empty] | #VALUE! | inches to "Hi Level" float
|  |  |  | ft. of |  | 2 | inch supply line
INSPECTOR CHECKLIST - gravity trenches
|  | WELL setbacks: |  |  |  | 20' -50' to sewer line req's MDH pressure test form (5 psi for 15 min)
[6 empty] | 50' to everything |  |  | 100' to drainfield with shallow well
|  | PROPERTY LINES setback: |  |  |  | 10' to everything
|  | Road setback: |  |  |  | platted: 10' prop line. Metes & bounds: out of road easement, or outer ditch.
|  | LAKE / BLUFF setback: |  |  |  | 20' for bluff. Lakes: GD ___, RD ___, NE ____. Protected wetland ___.
|  | Building setbacks: |  |  |  | 10' for everything, 20' for dispersal area.
|  | WATER LINE under pressure |  |  |  | 10' to bed,tank & sewer line. (else sewer > 12" below)
Sewer line & tank connection (no hard 90's, long sweep 90 or 2-45's, slope minimum 1" in 8' = 1%)
(no depth req's, clean out every 100', Sch 40 pipe)
Septic tank and risers (water tight risers, baffles, insulated, proper depth, existing verified by pumping)
|  |  | mfg__________ |  |  | 0 | gallons |  | none
Riser over outlet, riser over inlet or center, and 6"+ inspection pipe over any remaining baffles.
|  | No | effluent filter & alarm
FOR PUMP TO GRAVITY:
Dose tank, risers and piping (water tight risers, insulated, proper depth, drainback)
|  |  | mfg__________ |  |  |  | 0 | gallons
|  |  | dose pump __________ |  |  |  |  | 20 | gpm | #VALUE! | head |  | Optional Time Dosing of:
[9 empty] | VERIFY PUMP CURVE |  |  |  | #VALUE! | min ON | #VALUE! | hr OFF
[7 empty] | (pump curve can not exceed | 45 | gpm @ | #VALUE! | head)
|  |  | verify that installed "vertical lift from pump to laterals" is no more than design value of | [13 empty] | feet
|  |  | float setting drop |  |  | #VALUE! | inches |  | at |  | gpi "DESIGNED" |  |  | #VALUE! | "approx tether length
[6 empty] | #VALUE! | gal dose divided by |  |  |  | gpi "INSTALLED" = |  |  |  | " float drop (field corrected)
LABEL pump requirements and drawdown on riser or panel
Cam lock reachable from grade - 30" max. J-hook weep hole. Supply line access (no hard 90's)
splice box / control panel / electrical connections / Hi Level Alarm
flow measurement: CT, ETM, time dosed, home water meter
|  |  | 2 | inch supply pipe: Sch40, sloped 1/8"+, supported by 4" sch40 sleeve or compacted, and buried 6"+.
END PUMP TO GRAVITY.
gravity supply pipe: Sch40 or 35, sloped 1/8"+, supported by 4" sch40 or compacted, and buried 6"+.
|  |  | Trenches 3' wide |  |  |  | #VALUE! | feet long |  | (sewer pipe)
[6 empty] | or | #VALUE! | total lineal feet
|  | Rock depth below pipe |  |  |  | 6 | inches
|  | Rock bottom elevation |  |  |  | #VALUE! | inches from Grade to bottom of rock (max)
|  | cover depth of 12"+ | [6 empty] | VERIFY
|  | 4" inspection pipe to bottom of rock, anchored | [6 empty] | VERIFY
|  | Abandon existing system - if necessary | [7 empty] | Re-use existing tank certification
monitoring plan and type
well abandonment form - if necessary
rock
chamber
installers choice

## Soil log
Soil Observation Log
Owner Information
Property Owner / project: | [5 empty] | Date
Property Address / PID:
Soil Survey Information
Parent matl's:
landscape position:
soil survey map units: |  |  |  | slope | % direction- |  | downhill
Soil Log #1
|  |  | Elevation |  |  | Depth to SHWT
Depth (in) | Texture | fragment % | matrix color | redox color | consistence |  | grade | shape
|  | <35 35 - 50 >50 |  |  | loose friable firm rigid |  | loose weak moderate strong | single grain granular blocky prismatic platy massive
|  | <35 35 - 50 >50 |  |  | loose friable firm rigid |  | loose weak moderate strong | single grain granular blocky prismatic platy massive
|  | <35 35 - 50 >50 |  |  | loose friable firm rigid |  | loose weak moderate strong | single grain granular blocky prismatic platy massive
|  | <35 35 - 50 >50 |  |  | loose friable firm rigid |  | loose weak moderate strong | single grain granular blocky prismatic platy massive
|  | <35 35 - 50 >50 |  |  | loose friable firm rigid |  | loose weak moderate strong | single grain granular blocky prismatic platy massive
Comments:
Soil Log #2
|  |  | Elevation |  |  | Depth to SHWT
Depth (in) | Texture | fragment % | matrix color | redox color | consistence |  | grade | shape
|  | <35 35 - 50 >50 |  |  | loose friable firm rigid |  | loose weak moderate strong | single grain granular blocky prismatic platy massive
|  | <35 35 - 50 >50 |  |  | loose friable firm rigid |  | loose weak moderate strong | single grain granular blocky prismatic platy massive
|  | <35 35 - 50 >50 |  |  | loose friable firm rigid |  | loose weak moderate strong | single grain granular blocky prismatic platy massive
|  | <35 35 - 50 >50 |  |  | loose friable firm rigid |  | loose weak moderate strong | single grain granular blocky prismatic platy massive
|  | <35 35 - 50 >50 |  |  | loose friable firm rigid |  | loose weak moderate strong | single grain granular blocky prismatic platy massive
Soil Log #3
|  |  | Elevation |  |  | Depth to SHWT
Depth (in) | Texture | fragment % | matrix color | redox color | consistence |  | grade | shape
|  | <35 35 - 50 >50 |  |  | loose friable firm rigid |  | loose weak moderate strong | single grain granular blocky prismatic platy massive
|  | <35 35 - 50 >50 |  |  | loose friable firm rigid |  | loose weak moderate strong | single grain granular blocky prismatic platy massive
|  | <35 35 - 50 >50 |  |  | loose friable firm rigid |  | loose weak moderate strong | single grain granular blocky prismatic platy massive
|  | <35 35 - 50 >50 |  |  | loose friable firm rigid |  | loose weak moderate strong | single grain granular blocky prismatic platy massive
|  | <35 35 - 50 >50 |  |  | loose friable firm rigid |  | loose weak moderate strong | single grain granular blocky prismatic platy massive
I hereby certify this work was completed in accordance with MN 7080 and any local req's.
Designer Signature |  |  |  | Company |  |  |  | License #
LUG soil verify Signature |  |  | + | LUG media elev/depth Signature |  |  | = Soil Separation Report
Soil Log #4
|  |  | Elevation |  |  | Depth to SHWT
Depth (in) | Texture | fragment % | matrix color | redox color | consistence |  | grade | shape
|  | <35 35 - 50 >50 |  |  | loose friable firm rigid |  | loose weak moderate strong | single grain granular blocky prismatic platy massive
|  | <35 35 - 50 >50 |  |  | loose friable firm rigid |  | loose weak moderate strong | single grain granular blocky prismatic platy massive
|  | <35 35 - 50 >50 |  |  | loose friable firm rigid |  | loose weak moderate strong | single grain granular blocky prismatic platy massive
|  | <35 35 - 50 >50 |  |  | loose friable firm rigid |  | loose weak moderate strong | single grain granular blocky prismatic platy massive
|  | <35 35 - 50 >50 |  |  | loose friable firm rigid |  | loose weak moderate strong | single grain granular blocky prismatic platy massive
Soil Log #5
|  |  | Elevation |  |  | Depth to SHWT
Depth (in) | Texture | fragment % | matrix color | redox color | consistence |  | grade | shape
|  | <35 35 - 50 >50 |  |  | loose friable firm rigid |  | loose weak moderate strong | single grain granular blocky prismatic platy massive
|  | <35 35 - 50 >50 |  |  | loose friable firm rigid |  | loose weak moderate strong | single grain granular blocky prismatic platy massive
|  | <35 35 - 50 >50 |  |  | loose friable firm rigid |  | loose weak moderate strong | single grain granular blocky prismatic platy massive
|  | <35 35 - 50 >50 |  |  | loose friable firm rigid |  | loose weak moderate strong | single grain granular blocky prismatic platy massive
|  | <35 35 - 50 >50 |  |  | loose friable firm rigid |  | loose weak moderate strong | single grain granular blocky prismatic platy massive
I hereby certify this work was completed in accordance with MN 7080 and any local req's.
Designer Signature |  |  |  | Company |  |  |  | License #
Till
Outwash
Lacustrine
Alluvium
Organic
Bedrock
Summit
Shoulder
Side slope
Toe slope
Boring
Pit
Boring
Pit
Boring
Pit
refer to attached soil survey
Boring
Pit
Boring
Pit

## Prelim & field eval
Preliminary & Field Evaluation Form
Owner Information
Date |  |  |  | Sec / Twp / Rng
Parcel ID |  |  |  | LUG (county, city, township)
Property Owner: |  |  |  | Owners address (if different)
Property Address:
City / State / Zip:
Flow Information and Waste Type / Strength
Estimated Design flow | 0 |  |  | Anticipated Waste strength
Any Non-Domestic Waste
Comments:
Sewage ejector/grinder pump
Water softener
Garbage Disposal
Daycare / In home business
Site Information
Existing & proposed lot |  |  |  | Well casing depth
improvements located (see site map)
Easements on lot located |  |  |  | Drainfield w/in 100' of
(see site map) |  |  |  | residential well
Property lines determined |  |  |  | Site w/in 200' of transient
(see site map) |  |  |  | noncommunity water supply (TNCWS)
Req'd setbacks determined |  |  |  | Site w/in an inner wellhead
(see site map) |  |  |  | mgmt zone (CWS/NTNCWS)
Utilities located & identified |  |  |  | Buried water supply pipe
(gopher state one call) |  |  |  | w/in 50' of system
Access for system maintenance |  |  |  | Site located in Shoreland
(shown on site map) |  |  |  | (w/in 1000' of lake, 300' of river)
Soil treatment area protected |  |  |  | Site map prepared with
previous items included
Construction related issues
Soil Information
Evidence of site:
Cut
Filled
Compacted
Disturbed
Original soils
Soil logs completed and attached |  |  |  | Perk test completed and
attached (if applicable)
Soil loading rate (gpd/ft2) |  | ? |  | Percolation rate (if applicable)
Depth/elev to SHWT |  |  |  | Flooding or run-on potential
(comments)
Depth to system bottom |  | #VALUE!
maximum (or elev minimum)
Flood elevation (if applicable)
Depth/elev to standing
water (if applicable)
Elevation of ordinary high
Depth/elev to bedrock |  |  |  | water level (if applicable)
(if applicable)
Floodplain designation and
Soil Survey information |  |  |  | elev - 100 yr/10 yr (if applicable)
determined (see attachment)
Differences between soil survey
and field evaluation (if applicable)
I hereby certify this evaluation was completed in accordance with MN 7080 and any local req's.
Designer Signature |  |  | Company |  |  | License #
Hi Strength
Yes (class V)
Domestic
No
No
No
No
No
Yes
Yes
Yes
Yes
No
No
No
No
No
No
No
No
No
No
No
No
No
Yes
Yes
Yes
Yes
Yes
Yes
Yes
Yes
Yes
Yes
Yes
Yes
Yes
No
No
No
No
No
No
Yes
Yes
Yes
Yes
Yes
Yes
Yes
No
Yes
Yes
No
No

## Mgmt Plan
Owners Septic System Management Plan
Date:
Property Address:
Septic Systems can be an expensive investment, good maintenance will ensure they last a lifetime.
The purpose of a septic system is to properly "decompose" the pollutants before the water is recycled back
into the groundwater. If you're not taking this seriously, ask yourself where your well water comes from.
Your septic design lists all the components of your system and their location. Keep the design, this
management plan and the UofM "Septic System Owners Guide" in a safe place for future reference.
For a copy of the Owners guide call the University of MN at 1-800-876-8636.
Some of the following tasks you can do yourself, some require a professional, but is it YOUR responsibility
to see that it gets done.
Homeowner Tasks
• | Do your best to conserve water. Don't overload your septic with multiple large water uses at the
same time or on the same day.
• | Fix household leaks promptly (leaky toilet, dripping faucets).
• | Limit bleach and anti-bacterial products. Use Biodegradable dishwasher detergent.
• | Consider a lint filter on your clothes washer.
• | Regularly check for wet or spongy soil around your drainfield.
• | Have a septic professional check your tanks every 3 years to determine if they need pumping.
• | If you have a septic tank filter (effluent filter) clean it on a regular basis (or have a professional do it).
• | If a septic alarm goes off, call your septic professional to diagnose the problem.
• | Notify the County/City/Township when this management plan is not being met.
• | Be aware of and protect your secondary drainfield site.
Professional Tasks
• | Disclose the location of the secondary drainfield (if applicable).
• | Respond to alarms and diagnose problems as needed.
• | Review water use with the owner, check for a "soggy" drainfield.
• | Pump the septic tanks as needed and ensure they are in proper working order.
• | If applicable: verify the pump, dose amount, HI Level Alarm & drainback are all working properly.
"As the owner, I understand it is my responsibility to properly operate and maintain this septic system".
|  | Property Owner Signature: | Date

## Perc. Test
Percolation Data Sheet
1. Contact Information
Property Owner:
Site Address:
2. General Percolation Information
Diameter |  | in | Date prepared and/or soaked:
Method of scratching sidewall:
Is pre-soak requiried*? |  |  | * Not required in sandy soils
Soak* start time: |  |  | Soak* end time: |  |  | 0:00 | hrs of soak
Method to maintain 12 in of water during soak
3. Percolation Test Data
| Test hole: | #1 |  | Location:
| Date reading taken: |  |  | Elevation:
Starting time: |  |  |  | Depth**: |  | inches
Soil texture description: |  |  |  |  | ** 12 inches for mounds & at-grades, depth of absorption area for trenches & beds
| Depth (in) | Soil Texture
Reading | Start Time | End Time | Start Reading (in) | End Reading (in) | Perc rate (mpi) | % Difference Last 3 Rates | Pass
1 | [5 empty] | NA | NA
2 | [5 empty] | NA | NA
3
Chosen Percolation Rate for Test Hole #1 | [5 empty] | mpi
Additional percolation test data may be included on attached pages
Design Percolation Rate (maximum of all tests) = |  |  |  |  | 0 | mpi
Additional Percolation Data
Percolation Test Data
| Test hole: | #2 | Location:
| Date reading taken: |  | Elevation:
Starting time: |  |  | Depth**: |  | inches
** 12 in. for mounds & at-grades, depth of absorption area for trenches and beds
Soil texture description:
| Depth (in) | Soil Texture
Reading | Start Time | End Time | Start Reading (in) | End Reading (in) | Perc rate (mpi) | % Difference Last 3 Rates | Pass
1 | [5 empty] | NA | NA
2 | [5 empty] | NA | NA
3
Chosen Percolation Rate for Test Hole #2 |  |  |  |  | mpi
Percolation Test Data
| Test hole: | #3 | Location:
| Date reading taken: |  | Elevation:
Starting time: |  |  | Depth**: |  | inches
** 12 in. for mounds & at-grades, depth of absorption area for trenches and beds
Soil texture description:
| Depth (in) | Soil Texture
Reading | Start Time | End Time | Start Reading (in) | End Reading (in) | Perc rate (mpi) | % Difference Last 3 Rates | Pass
1 | [5 empty] | NA | NA
2 | [5 empty] | NA | NA
3
Chosen Percolation Rate for Test Hole #3 |  |  |  |  | mpi
Additional Percolation Data
Percolation Test Data
| Test hole: | #4 | Location:
| Date reading taken: |  | Elevation:
Starting time: |  |  | Depth**: |  | inches
** 12 in. for mounds & at-grades, depth of absorption area for trenches and beds
Soil texture description:
| Depth (in) | Soil Texture
Reading | Start Time | End Time | Start Reading (in) | End Reading (in) | Perc rate (mpi) | % Difference Last 3 Rates | Pass
1 | [5 empty] | NA | NA
2 | [5 empty] | NA | NA
3
Chosen Percolation Rate for Test Hole #4 |  |  |  |  | mpi
Percolation Test Data
| Test hole: | #5 | Location:
| Date reading taken: |  | Elevation:
Starting time: |  |  | Depth**: |  | inches
** 12 in. for mounds & at-grades, depth of absorption area for trenches and beds
Soil texture description:
| Depth (in) | Soil Texture
Reading | Start Time | End Time | Start Reading (in) | End Reading (in) | Perc rate (mpi) | % Difference Last 3 Rates | Pass
1 | [5 empty] | NA | NA
2 | [5 empty] | NA | NA
3
Chosen Percolation Rate for Test Hole #5 |  |  |  |  | mpi