## Advantex - Pressure bed
| 2011 purple code |  |  | AX20 - RT & Pressure Bed | [8 empty] | www.SepticResource.com (vers 22.2)
|  | Property Owner: | [8 empty] | Date:
|  | Site Address: | [8 empty] | PID:
Comments:
|  | instructions: |  |  | = site specific input |  |  |  | = adjust if desired |  |  |  | = self-calculated (DO NOT ADJUST)
1) |  | ? | bedroom |  | Type | IV |  | Residential |  |  | System
2) |  | 0 | GPD design flow | [15 empty] | 0
|  |  | PRETREATMENT: |  |  | ( AX20 - RT : Residential strength reduced to level "A")
note: RT unit is 72" tall. Inlet 26", gravity outlet 34", pumped outlet 24" from grade.
3) |  | No | Pod riser extension needed
4) |  | 1000 | Gallon septic tank (2 * Design flow minimum)
|  | Yes | septic tank effluent filter & alarm |  |  |  |  | (required)
5) |  | 0 | Number of AX20 - RT units |  |  |  | (res : 600 gpd / unit)
800 gal recirc tank. When HLA set at inlet invert: 100 gal surge (gravity outlet) 150 gal surge (pumped outlet).
6) |  |  | GPD average estimated/measured flow | [5 empty] | (should be < 70% of design flow)
7) |  | 4 | Recirc ratio desired |  |  | (4:1 --> 4 parts recyled & 1 part forward -> 5 parts total pumped)
8) |  | 0 | gallons per dose to Ax - RT unit(s) | [6 empty] | (factory recommended 9 gal per unit)
9) |  | 12 | gpm | 8 | ft head TREATMENT pump |  |  |  |  | (perform drawdown test to confirm pump rate)
Timed dosing to Advantex unit(s) of:
10) |  |  |  | 0 | sec ON |  | (confirm pump rate with drawdown test and adjust if necessary)
11) |  |  |  | #VALUE! | min OFF
DISPERSAL:
12) |  | ? | GPD/ft2 Soil Loading Rate |  |  |  |  | #VALUE! | ft2 (code minimum) |  |  | #VALUE! | ft2 (design size / LUG req'd)
Treatment Level A/B (must match soil boring log)
13) |  |  | ft desired bed width, |  |  |  | leads to a | #VALUE! | ft bed length
|  |  | (25' maximum) |  |  | #VALUE! | [12 empty] | #VALUE! | ft on lateral sides (1-2 req'd)
14) |  | 3 | ft lateral spacing |  |  | 3 | ft perforation spacing |  |  |  | ( maximum 3 for both)
[5 empty] | end feed |  | manifold connection
15) |  | #VALUE! | laterals |  | #VALUE! | feet long |  | #VALUE! | perfs / lateral |  |  | #VALUE! | perfs total | [5 empty] | #VALUE! |  | #VALUE!
(1/2 perf means the 1st perf starts at the middle feed manifold)
16) |  | 1/8 | inch perfs at |  | 5 | feet residual head |  |  | gives | 0.41 | gpm flow rate per perforation | [7 empty] | 1/8 | 2' | 0 | 3/16 | 2' | 0 | 7/32 | 2' | 0 | 1/4 | 2' | 0
[6 empty] | ( If bed has > 1' of cover, increase residual head for cleanout req's) | [12 empty] | 1/8 | 2.5' | 0 | 3/16 | 2.5' | 0 | 7/32 | 2.5' | 0 | 1/4 | 2.5' | 0
17) |  | for this perf size & spacing, & pipe size on line 26, max perfs/lateral = | [9 empty] | #VALUE! | , line #15 must be less --> |  |  |  | #VALUE! |  | 1/8 | 3' | #VALUE! | 3/16 | 3' | 0 | 7/32 | 3' | 0 | 1/4 | 3' | 0
18) |  | 4 | doses per day |  |  | ( 4 minimum) | [12 empty] | #VALUE! | = | #VALUE! |  |  | 0 |  |  | 0 |  |  | 0
19) |  | 0 | gallons per dose |  |  | (treatment volume)
[20 empty] | #VALUE! | 5x
20) |  | #VALUE! | inch diameter laterals must be used to meet "4x pipe volume" requirement
[20 empty] | #VALUE! | 3x
21) |  |  | feet of |  | 2 | inch supply line |  |  | leads to | #VALUE! | gallons of drainback volume
(Tip: "top feed" manifold to control the drainback)
22) |  | #VALUE! | gallons TOTAL pump out volume (treatment + drainback) | [7 empty] | (90 gal max pump out for self contained lift tank)
23) |  |  | feet vertical lift from pump to drainfield laterals, leads to a
24) |  | #VALUE! | GPM @ |  | #VALUE! | feet of head, DISPERSAL Pump requirement
( >50 gpm may require additional 3-6' head allowance for discharge assembly)
|  |  | 4.5 | gpi | (self contained Dose tank - 4.5 gpi UV setup, 8.5 gpi non-UV setup)
|  |  | 3 | gpi | (using a 36" diameter pump basin)
|  |  | 12 | gpi | (using a standard 500 gal pump tank)
25) |  |  | gpi of method chosen |  |  |  | self contained tank
26) |  | #VALUE! | inches from the factory set "on" float down to the adjustable "off" float
27) | [8 empty] | or Timed dosing of | #VALUE! | min ON |  | (confirm pump rate with drawdown
28) | [8 empty] | (to deliver Peak design flow) | #VALUE! | hrs OFF |  |  | test and adjust as necessary)
29) | [8 empty] | (to deliver Average flow, 66% of Peak) | #VALUE! | hrs OFF
30) |  |  | inches, or |  | #VALUE! | ft. to Redox or other limiting condition | [5 empty] | (This must match the soil boring log)
[6 empty] | Treatment zone contains | 0 | inches 0% soil credit, and |  |  |  | 0 | inches 50% soil credit | [6 empty] | #VALUE! | treatment inches
31) |  | 12 | inches, or |  | 1 | ft. of vertical separation required
leads to bottom of rock no more than:
32) |  | #VALUE! | inches, or |  | #VALUE! | ft. Below existing grade |  |  |  | CRITICAL FOR FUTURE CERTIFICATIONS!!!
|  | Yes | UV light | [6 empty] | (UV light req'd if < 36" of separation)
33) |  | 6 | inches of rock below the pipe
34) |  | 2 | inches of rock to cover pipe
35) |  | Overall Dimensions: |  |  |  |  | ft. wide by |  | #VALUE! | ft. long Pressure Bed
25
24
25
24
25
24
25
Rock Bed materials:
36) |  |  | ft. by | #VALUE! | ft. by | 8 | inches total, plus 20% gives |  |  |  |  | #VALUE! | yd3 or *1.4= |  | #VALUE! | ton
24
I hereby certify that I have completed this work in accordance with all applicable ordinances, rules and laws.
|  | Designer Signature |  |  |  |  | Company |  |  |  |  | License# |  |  | Date
Installer Summary
|  | 1000 | gallon Septic tank (minimum)
|  | Yes | septic tank filter & alarm
PRETREATMENT:
|  | 0 | Advantex AX-RT unit(s)
|  |  | Anti-flotation considerations:__________________________ | [8 empty] | 4' spacing from other tanks
|  | No | Pod riser extension needed
|  | Yes | UV light req'd |  |  | (control panel < 20' away from UV)
|  | 1 | Phone line to control panel - Vericomm
|  | 12 | gpm @ |  | 8 | ft. of head, factory TREATMENT pump
[5 empty] | 0 | sec ON time |  | #VALUE! | min OFF time
recirc floats from top of tank: 21" top pump vault. 27" HLA . 30" OR. 43" RO. 27-36 normal operating range.
DISPERSAL:
|  | 0 | gpi |  | using | self contained tank
|  | #VALUE! | GPM @ |  | #VALUE! | ft. of head, DISPERSAL Pump
|  | #VALUE! | inches of demand float drop
( for self contained tank: inches from the factory set "on" float, down to the adjustable "off" float)
or
|  | #VALUE! | minutes ON time & |  |  | #VALUE! | hours OFF time |  |  | Peak flow
[5 empty] | or | #VALUE! | hours OFF time |  |  | Average flow - 66% of peak
|  |  | ft. of |  | 2 | inch supply line |  | with | end feed |  | manifold connection
|  | #VALUE! | laterals |  | #VALUE! | inch diameter |  |  | #VALUE! | feet long |  | 3 | ft lateral spacing
|  | 1/8 | inch perfs |  | 3 | ft perforation spacing
|  | #VALUE! | perforation shields
|  | #VALUE! | clean out & valve box assembly
Bottom of rock no more than:
|  | #VALUE! | inches, or |  | #VALUE! | ft. Below existing grade
|  | 6 | inches of rock below the pipe
|  | Overall Dimensions: |  |  |  | ft. wide by |  | #VALUE! | ft. long Pressure Bed
|  | Rock Bed materials: |  |  | #VALUE! | yd3 or *1.4= |  | #VALUE! | ton
INSPECTOR CHECKLIST - Advantex RT- Pressure bed
|  | WELL setbacks: |  |  |  | 20'- 50' to sewer line req's MDH pressure test form (5 psi for 15 min)
[6 empty] | 50' to everything |  |  | 100' to drainfield with shallow well
|  | PROPERTY LINES setback: |  |  |  | 10' to everything
|  | Road setback: |  |  |  | platted: 10' prop line. Metes & bounds: out of road easement, or outer ditch.
|  | LAKE / BLUFF setback: |  |  |  | 20' for bluff. Lakes: GD ___, RD ___, NE ____. Protected wetland ___.
|  | Building setbacks: |  |  |  | 10' for everything, 20' for dispersal area.
|  | WATER LINE under pressure |  |  |  | 10' to bed,tank & sewer line. (else sewer line >12" below)
Sewer line & tank connection (no hard 90's, Long sweep 90 or 2-45's, slope minimum 1" in 8' =1%)
(no depth req's, clean out every 100', Sch 40 pipe)
Septic tank and risers (water tight risers, baffles, insulated, proper depth, existing verified by pumping)
|  |  | mfg__________ |  |  | 1000 | gallons septic
Septic tank effluent filter & alarm
Riser over outlet, riser over inlet or center, and 6"+ inspection pipe over any remaining baffles.
|  | 0 | Advantex RT unit(s) |  |  |  | UV light req'd |  | Yes |  | control Panel within 20' of unit
|  |  | Proper depth, lid closed during backfill, 4' spacing from tanks-antifloat | [10 empty] | pod riser extension needed? |  |  |  | No
|  | Factory recirc pump ______ |  |  |  |  | 12 | gpm | 8 | head | 0 | gal/dose |  | 0 | sec ON | #VALUE! | min OFF
verify weep hole & proper squirt pattern over textile sheets
recirc floats from top of tank: 21" top pump vault. 22.5" divider wall. 27" HLA & inlet invert. 30" OR.
36.5" outletinvert. 43" RO. Normal operating range 27"-36.5"
|  | dose pump __________ |  |  |  | #VALUE! | gpm | #VALUE! | head | VERIFY PUMP CURVE |  |  |  | #VALUE! | min ON | #VALUE! | hr OFF
average flow
|  | #VALUE! | inches from factory set "on" float to "off" float | [7 empty] | with | 0 | gpi "DESIGNED" |  |  | pump tank
[7 empty] | #VALUE! | gal dose divided by |  |  |  |  | gpi "INSTALLED" = |  |  |  | inches float drop (field corrected)
(or inches of demand float drop when using external lift tank)
Cam lock reacheable from grade - 30" max. J-hook weep hole. Supply line access (no hard 90's)
|  | 2 | inch supply pipe: Sch40, sloped 1/8"+, supported by 4" sch40 sleeve or compacted, and buried 6"+.
splice box / control panel / electrical connections / Hi Level Alarm
|  | Bed dimensions |  |  |  |  | X | #VALUE!
|  | Rock depth below pipe |  |  |  | 6 | inches
|  | Rock bottom elevation |  |  |  | #VALUE! | inches from Grade to bottom of rock (max)
|  | cover depth of 12"+ | [6 empty] | VERIFY
|  | #VALUE! | laterals (1-2' from edge of rock)
|  | #VALUE! | inch pipe size |  |  | (Sch40 pipe & fittings)
|  | 3 | ft lateral spacing
|  | 1/8 | inch perforations
|  | 3 | ft perforation spacing
|  | Air inlet at end of laterals, and at top feed manifold. | [7 empty] | VERIFY
clean outs (deep bed 2' of head) (no hard 90's)
|  | 4" inspection pipe to bottom of rock, anchored | [7 empty] | VERIFY
|  | Abandon existing system if necessary | [7 empty] | Re-use existing tank certification
Type IV operating/monitoring plan
well abandonment form if necessary
"Type IV - performance"
Monitoring and Maintenance Disclosure
|  | Property address: |  |  | ________________________________________
The septic system designed for this site has been classifed as a Type IV system and will therefore require
ongoing monitoring and maintenance for the life of the system.
It is the owners responsibility to discuss these requirements (as listed on the permit) and their
respective intervals and costs with their septic designer and/or maintenance provider.
Monitoring and maintenance may include (but is not limited to):
- Manufacturer required maintenance
- Tank pumping
- Taking Lab samples
It is the owners responsibility to hire an M.P.C.A licensed septic professional to perform this work, and
for that professional to submit an annual report to the Local Unit of Governement.
All other long term septic system costs such as repairs and emergency service calls outside of any warranty
coverage (if applicable), are outside the scope of this disclosure.
I acknowledge and understand these requirements, and agree to contract a licensed professional to
monitor and maintain this system.
|  | ____________________________________________________ | [10 empty] | _______________
|  | Owner Signature | [10 empty] | Date

## Soil log
Soil Observation Log
Owner Information
Property Owner / project: | [5 empty] | Date
Property Address / PID:
Soil Survey Information
Parent matl's:
landscape position:
soil survey map units: |  |  |  | slope | % direction- |  | downhill
Soil Log #1
|  |  | Elevation |  |  | Depth to SHWT
Depth (in) | Texture | fragment % | matrix color | redox color | consistence |  | grade | shape
|  | <35 35 - 50 >50 |  |  | loose friable firm rigid |  | loose weak moderate strong | single grain granular blocky prismatic platy massive
|  | <35 35 - 50 >50 |  |  | loose friable firm rigid |  | loose weak moderate strong | single grain granular blocky prismatic platy massive
|  | <35 35 - 50 >50 |  |  | loose friable firm rigid |  | loose weak moderate strong | single grain granular blocky prismatic platy massive
|  | <35 35 - 50 >50 |  |  | loose friable firm rigid |  | loose weak moderate strong | single grain granular blocky prismatic platy massive
|  | <35 35 - 50 >50 |  |  | loose friable firm rigid |  | loose weak moderate strong | single grain granular blocky prismatic platy massive
Comments:
Soil Log #2
|  |  | Elevation |  |  | Depth to SHWT
Depth (in) | Texture | fragment % | matrix color | redox color | consistence |  | grade | shape
|  | <35 35 - 50 >50 |  |  | loose friable firm rigid |  | loose weak moderate strong | single grain granular blocky prismatic platy massive
|  | <35 35 - 50 >50 |  |  | loose friable firm rigid |  | loose weak moderate strong | single grain granular blocky prismatic platy massive
|  | <35 35 - 50 >50 |  |  | loose friable firm rigid |  | loose weak moderate strong | single grain granular blocky prismatic platy massive
|  | <35 35 - 50 >50 |  |  | loose friable firm rigid |  | loose weak moderate strong | single grain granular blocky prismatic platy massive
|  | <35 35 - 50 >50 |  |  | loose friable firm rigid |  | loose weak moderate strong | single grain granular blocky prismatic platy massive
Soil Log #3
|  |  | Elevation |  |  | Depth to SHWT
Depth (in) | Texture | fragment % | matrix color | redox color | consistence |  | grade | shape
|  | <35 35 - 50 >50 |  |  | loose friable firm rigid |  | loose weak moderate strong | single grain granular blocky prismatic platy massive
|  | <35 35 - 50 >50 |  |  | loose friable firm rigid |  | loose weak moderate strong | single grain granular blocky prismatic platy massive
|  | <35 35 - 50 >50 |  |  | loose friable firm rigid |  | loose weak moderate strong | single grain granular blocky prismatic platy massive
|  | <35 35 - 50 >50 |  |  | loose friable firm rigid |  | loose weak moderate strong | single grain granular blocky prismatic platy massive
|  | <35 35 - 50 >50 |  |  | loose friable firm rigid |  | loose weak moderate strong | single grain granular blocky prismatic platy massive
I hereby certify this work was completed in accordance with MN 7080 and any local req's.
Designer Signature |  |  |  | Company |  |  |  | License #
LUG soil verify Signature |  |  | + | LUG media elev/depth Signature |  |  | = Soil Separation Report
Soil Log #4
|  |  | Elevation |  |  | Depth to SHWT
Depth (in) | Texture | fragment % | matrix color | redox color | consistence |  | grade | shape
|  | <35 35 - 50 >50 |  |  | loose friable firm rigid |  | loose weak moderate strong | single grain granular blocky prismatic platy massive
|  | <35 35 - 50 >50 |  |  | loose friable firm rigid |  | loose weak moderate strong | single grain granular blocky prismatic platy massive
|  | <35 35 - 50 >50 |  |  | loose friable firm rigid |  | loose weak moderate strong | single grain granular blocky prismatic platy massive
|  | <35 35 - 50 >50 |  |  | loose friable firm rigid |  | loose weak moderate strong | single grain granular blocky prismatic platy massive
|  | <35 35 - 50 >50 |  |  | loose friable firm rigid |  | loose weak moderate strong | single grain granular blocky prismatic platy massive
Soil Log #5
|  |  | Elevation |  |  | Depth to SHWT
Depth (in) | Texture | fragment % | matrix color | redox color | consistence |  | grade | shape
|  | <35 35 - 50 >50 |  |  | loose friable firm rigid |  | loose weak moderate strong | single grain granular blocky prismatic platy massive
|  | <35 35 - 50 >50 |  |  | loose friable firm rigid |  | loose weak moderate strong | single grain granular blocky prismatic platy massive
|  | <35 35 - 50 >50 |  |  | loose friable firm rigid |  | loose weak moderate strong | single grain granular blocky prismatic platy massive
|  | <35 35 - 50 >50 |  |  | loose friable firm rigid |  | loose weak moderate strong | single grain granular blocky prismatic platy massive
|  | <35 35 - 50 >50 |  |  | loose friable firm rigid |  | loose weak moderate strong | single grain granular blocky prismatic platy massive
I hereby certify this work was completed in accordance with MN 7080 and any local req's.
Designer Signature |  |  |  | Company |  |  |  | License #
Till
Outwash
Lacustrine
Alluvium
Organic
Bedrock
Summit
Shoulder
Side slope
Toe slope
Boring
Pit
Boring
Pit
Boring
Pit
refer to attached soil survey
Boring
Pit
Boring
Pit

## Prelim & field eval
Preliminary & Field Evaluation Form
Owner Information
Date |  |  |  | Sec / Twp / Rng
Parcel ID |  |  |  | LUG (county, city, township)
Property Owner: |  |  |  | Owners address (if different)
Property Address:
City / State / Zip:
Flow Information and Waste Type / Strength
Estimated Design flow | 0 |  |  | Anticipated Waste strength
Any Non-Domestic Waste
Comments:
Sewage ejector/grinder pump
Water softener
Garbage Disposal
Daycare / In home business
Site Information
Existing & proposed lot |  |  |  | Well casing depth
improvements located (see site map)
Easements on lot located |  |  |  | Drainfield w/in 100' of
(see site map) |  |  |  | residential well
Property lines determined |  |  |  | Site w/in 200' of transient
(see site map) |  |  |  | noncommunity water supply (TNCWS)
Req'd setbacks determined |  |  |  | Site w/in an inner wellhead
(see site map) |  |  |  | mgmt zone (CWS/NTNCWS)
Utilities located & identified |  |  |  | Buried water supply pipe
(gopher state one call) |  |  |  | w/in 50' of system
Access for system maintenance |  |  |  | Site located in Shoreland
(shown on site map) |  |  |  | (w/in 1000' of lake, 300' of river)
Soil treatment area protected |  |  |  | Site map prepared with
previous items included
Construction related issues
Soil Information
Evidence of site:
Cut
Filled
Compacted
Disturbed
Original soils
Soil logs completed and attached |  |  |  | Perk test completed and
attached (if applicable)
Soil loading rate (gpd/ft2) |  | ? |  | Percolation rate (if applicable)
Depth/elev to SHWT |  |  |  | Flooding or run-on potential
(comments)
Depth to system bottom |  | #VALUE!
maximum (or elev minimum)
Flood elevation (if applicable)
Depth/elev to standing
water (if applicable)
Elevation of ordinary high
Depth/elev to bedrock |  |  |  | water level (if applicable)
(if applicable)
Floodplain designation and
Soil Survey information |  |  |  | elev - 100 yr/10 yr (if applicable)
determined (see attachment)
Differences between soil survey
and field evaluation (if applicable)
I hereby certify this evaluation was completed in accordance with MN 7080 and any local req's.
Designer Signature |  |  | Company |  |  | License #
Hi Strength
Yes (class V)
Domestic
No
No
No
No
No
Yes
Yes
Yes
Yes
No
No
No
No
No
No
No
No
No
No
No
No
No
Yes
Yes
Yes
Yes
Yes
Yes
Yes
Yes
Yes
Yes
Yes
Yes
Yes
No
No
No
No
No
No
Yes
Yes
Yes
Yes
Yes
Yes
Yes
No
Yes
Yes
No
No

## Mgmt Plan
Owners Septic System Management Plan & Operating Permit
Date:
Property Address:
Septic Systems can be an expensive investment, good maintenance will ensure they last a lifetime.
The purpose of a septic system is to properly "decompose" the pollutants before the water is recycled back
into the groundwater. If you're not taking this seriously, ask yourself where your well water comes from.
Your septic design lists all the components of your system and their location. Keep the design, this
management plan and the UofM "Septic System Owners Guide" in a safe place for future reference.
For a copy of the Owners guide call the University of MN at 1-800-876-8636.
Some of the following tasks you can do yourself, some require a professional, but is it YOUR responsibility
to see that it gets done.
Homeowner Tasks
• | Do your best to conserve water. Don't overload your septic with multiple large water uses at the
same time or on the same day.
• | Fix household leaks promptly (leaky toilet, dripping faucets).
• | Limit bleach and anti-bacterial products. Use Biodegradable dishwasher detergent.
• | Consider a lint filter on your clothes washer.
• | Regularly check for wet or spongy soil around your drainfield.
• | Have a septic professional check your tanks every 3 years to determine if they need pumping.
• | If you have a septic tank filter (effluent filter) clean it on a regular basis (or have a professional do it).
• | If a septic alarm goes off, call your septic professional to diagnose the problem.
• | Notify the County/City/Township when this management plan is not being met.
• | Be aware of and protect your secondary drainfield site.
Professional Tasks
• | Disclose the location of the secondary drainfield (if applicable).
• | Respond to alarms and diagnose problems as needed.
• | Review water use with the owner, check for a "soggy" drainfield.
• | Pump the septic tanks as needed and ensure they are in proper working order.
• | Verify the pump, dose amount, HI Level Alarm & drainback are all working properly.
• | Operating Permit:
SERVICE PROVIDER is to maintain pretreatment system per Mfg req's: 1 time per year,
and follow operating permit/monitoring plan requirements of:
"As the owner, I understand it is my responsibility to properly operate and maintain this septic system".
|  | Property Owner Signature: | Date

## Perc. Test
Percolation Data Sheet
1. Contact Information
Property Owner:
Site Address:
2. General Percolation Information
Diameter |  | in | Date prepared and/or soaked:
Method of scratching sidewall:
Is pre-soak requiried*? |  |  | * Not required in sandy soils
Soak* start time: |  |  | Soak* end time: |  |  | 0:00 | hrs of soak
Method to maintain 12 in of water during soak
3. Percolation Test Data
| Test hole: | #1 |  | Location:
| Date reading taken: |  |  | Elevation:
Starting time: |  |  |  | Depth**: |  | inches
Soil texture description: |  |  |  |  | ** 12 inches for mounds & at-grades, depth of absorption area for trenches & beds
| Depth (in) | Soil Texture
Reading | Start Time | End Time | Start Reading (in) | End Reading (in) | Perc rate (mpi) | % Difference Last 3 Rates | Pass
1 | [5 empty] | NA | NA
2 | [5 empty] | NA | NA
3
Chosen Percolation Rate for Test Hole #1 | [5 empty] | mpi
Additional percolation test data may be included on attached pages
Design Percolation Rate (maximum of all tests) = |  |  |  |  | 0 | mpi
Additional Percolation Data
Percolation Test Data
| Test hole: | #2 | Location:
| Date reading taken: |  | Elevation:
Starting time: |  |  | Depth**: |  | inches
** 12 in. for mounds & at-grades, depth of absorption area for trenches and beds
Soil texture description:
| Depth (in) | Soil Texture
Reading | Start Time | End Time | Start Reading (in) | End Reading (in) | Perc rate (mpi) | % Difference Last 3 Rates | Pass
1 | [5 empty] | NA | NA
2 | [5 empty] | NA | NA
3
Chosen Percolation Rate for Test Hole #2 |  |  |  |  | mpi
Percolation Test Data
| Test hole: | #3 | Location:
| Date reading taken: |  | Elevation:
Starting time: |  |  | Depth**: |  | inches
** 12 in. for mounds & at-grades, depth of absorption area for trenches and beds
Soil texture description:
| Depth (in) | Soil Texture
Reading | Start Time | End Time | Start Reading (in) | End Reading (in) | Perc rate (mpi) | % Difference Last 3 Rates | Pass
1 | [5 empty] | NA | NA
2 | [5 empty] | NA | NA
3
Chosen Percolation Rate for Test Hole #3 |  |  |  |  | mpi
Additional Percolation Data
Percolation Test Data
| Test hole: | #4 | Location:
| Date reading taken: |  | Elevation:
Starting time: |  |  | Depth**: |  | inches
** 12 in. for mounds & at-grades, depth of absorption area for trenches and beds
Soil texture description:
| Depth (in) | Soil Texture
Reading | Start Time | End Time | Start Reading (in) | End Reading (in) | Perc rate (mpi) | % Difference Last 3 Rates | Pass
1 | [5 empty] | NA | NA
2 | [5 empty] | NA | NA
3
Chosen Percolation Rate for Test Hole #4 |  |  |  |  | mpi
Percolation Test Data
| Test hole: | #5 | Location:
| Date reading taken: |  | Elevation:
Starting time: |  |  | Depth**: |  | inches
** 12 in. for mounds & at-grades, depth of absorption area for trenches and beds
Soil texture description:
| Depth (in) | Soil Texture
Reading | Start Time | End Time | Start Reading (in) | End Reading (in) | Perc rate (mpi) | % Difference Last 3 Rates | Pass
1 | [5 empty] | NA | NA
2 | [5 empty] | NA | NA
3
Chosen Percolation Rate for Test Hole #5 |  |  |  |  | mpi