## Ecopod - Pressure trenches
| 2011 purple code |  |  | ECOPOD Pressure Trenches | [8 empty] | www.SepticResource.com (vers 24.8)
|  | Property Owner: | [8 empty] | Date:
|  | Site Address: | [8 empty] | PID:
Comments:
|  | instructions: |  |  | = site specific input |  |  |  | = adjust if desired |  |  |  | = self-calculated (DO NOT ADJUST)
1) |  | ? | bedroom |  | Type | IV |  | Residential |  |  | System
2) |  | 0 | GPD design flow |  |  | (average flow should be < 70% of design flow) | [11 empty] | 0
|  |  | PRETREATMENT: |  |  | (Residential strength to level "A")
3) |  | 500 | Gallon Trash trap (1st compartment) | [6 empty] | (1 days design flow)
4) |  | 1000 | Gallon Treatment tank (2nd compartment) | [6 empty] | (1.5 days design flow, minimum)
5) |  | 0 | Gallon Ecopod unit
|  |  | UV light req'd |  | Yes
DISPERSAL:
7) |  | ? | GPD/ft2 Soil Loading Rate |  |  |  |  | #VALUE! | ft2 (code minimum) |  |  | #VALUE! | ft2 (design size / LUG req'd)
Treatment Level A/B (must match soil boring log)
8) |  | Desired # of 3' trenches : | [5 empty] | leads to | #VALUE! | ft. Long trenches (avg)
[8 empty] | or | #VALUE! | lineal ft (total)
9) |  | 3 | ft perforation spacing |  |  |  | (maximum 3) |  | end feed |  | manifold connection
10) |  |  | laterals |  | #VALUE! | feet long |  | #VALUE! | perfs / lateral |  |  | #VALUE! | perfs total | [6 empty] | #VALUE!
(1/2 perf means the 1st perf starts at the middle feed manifold)
11) |  | 1/4" | inch perfs at |  | 1 | feet residual head |  |  | gives | 0.74 | gpm flow rate per perforation | [6 empty] | 1/8 | 2' | 0 | 3/16 | 2' | 0 | 7/32 | 2' | 0 | 1/4 | 2' | 0
[6 empty] | ( If bed has > 1' of cover, increase residual head for cleanout req's) | [11 empty] | 1/8 | 2.5' | 0 | 3/16 | 2.5' | 0 | 7/32 | 2.5' | 0 | 1/4 | 2.5' | 0
|  | for this perf size & spacing, & pipe size on line 14, max perfs/lateral = | [9 empty] | #VALUE! | , line #10 must be less --> |  |  |  | #VALUE! | 1/8 | 3' | 0 | 3/16 | 3' | 0 | 7/32 | 3' | 0 | 1/4 | 3' | #VALUE!
12) |  | 4 | doses per day |  |  | ( 4 minimum) | [11 empty] | #VALUE! | = | 0 |  |  | 0 |  |  | 0 |  |  | #VALUE!
13) |  | 0 | gallons per dose |  |  | (treatment volume)
[19 empty] | #VALUE! | 5x
14) |  | #VALUE! | inch diameter laterals must be used to meet "4x pipe volume" requirement
[19 empty] | #VALUE! | 3x
15) |  |  | feet of |  | 2 | inch supply line |  |  | leads to | #VALUE! | gallons of drainback volume
(Tip: "top feed" manifold to control the drainback)
16) |  | #VALUE! | gallons TOTAL pump out volume (treatment + drainback)
17) |  |  | feet vertical lift from pump to highest trench, leads to a
18) |  | #VALUE! | GPM @ |  | #VALUE! | feet of head, DISPERSAL Pump requirement
( >50 gpm may require additional 3-6' head allowance for discharge assembly)
19) |  | 0 | gal Dose tank (code minimum) |  |  |  |  | 0 | gal Dose tank (design size / LUG req'd) | [5 empty] | at |  | gpi
20) |  | #VALUE! | inch swing on Demand float, | [5 empty] | or Timed dosing of | #VALUE! | min ON |  | (confirm pump rate with drawdown
[9 empty] | (to deliver Average flow, 66% of Peak design flow) | #VALUE! | hrs OFF - normal |  |  | test and adjust as necessary)
[10 empty] | #VALUE! | hrs OFF - peak / OR
21) |  | 12 | inches of from bottom of tank to "pump OFF" float
22) |  | #VALUE! | inches from bottom of tank to "pump ON" float, or | [6 empty] | 12 | inches to "timer ON" float if time dosed
23) |  | #VALUE! | inches from bottom of tank to "Hi Level" float, or | [6 empty] | #VALUE! | inches to "Hi Level" float if time dosed
24) |  | #VALUE! | gallons reserve capacity (after High Level Alarm is activated - demand dosed)
25) |  |  | inches, or |  | #VALUE! | ft. to Redox or other limiting condition | [5 empty] | (This must match the soil boring log)
[6 empty] | Treatment zone contains | 0 | inches 0% soil credit and |  |  |  | 0 | inches 50% soil credit | [5 empty] | #VALUE! | treatment inches
26) |  | 12 | inches, or |  | 1 | ft. of vertical separation required
leads to bottom of rock no more than:
27) |  | #VALUE! | inches, or |  | #VALUE! | ft. Below existing grade |  |  |  | CRITICAL FOR FUTURE CERTIFICATIONS!!!
28) |  | 6 | inches of rock below the pipe
|  | 2 | inches of rock to cover the pipe
29) |  | Overall Dimensions: |  |  |  |  | Trenches |  | 3 | ft. wide by |  | #VALUE! | ft. Long
[11 empty] | or | #VALUE! | lineal ft (total)
25
24
25
24
25
24
25
30) |  | Rock Bed materials:
|  | #VALUE! | ft. by | #VALUE! | ft. by | 8 | inches total, plus 20% gives |  |  |  |  | #VALUE! | yd3 or *1.4= |  | #VALUE! | ton
24
I hereby certify that I have completed this work in accordance with all applicable ordinances, rules and laws.
|  | Designer Signature |  |  |  |  | Company |  |  |  |  | License# |  |  | Date
Installer Summary
PRETREATMENT:
(1 days design flow)
|  | 500 | gallon trash trap (1st compartment)
|  | 1000 | gallon treatment tank (2nd compartment)
(IMPORTANT - Water level to be 2" above media)
|  |  | 0 | gallon Ecopod unit
Blower - 2" air supply line (minimum) & 3" exhaust vent line (minimum)
electrical supply - one 12-2g wire, minimum
|  | UV light req'd |  | Yes
DISPERSAL:
|  | 0 | gallon Dose tank (minimum) | [5 empty] | at |  | gpi
|  | #VALUE! | GPM @ |  | #VALUE! | ft. of head, DISPERSAL Pump
(Time dosing generally REQ'D)
|  | #VALUE! | inch swing on Demand float | [5 empty] | or | #VALUE! | minutes ON time & |  |  | #VALUE! | hours OFF time
average flow
|  | #VALUE! | inches from bottom of tank to "pump ON" float, or | [6 empty] | 12 | inches to "timer ON" float IF time dosed
|  | #VALUE! | inches from bottom of tank to "Hi Level" float, or | [6 empty] | #VALUE! | inches to "Hi Level" float IF time dosed
|  |  | ft. of |  | 2 | inch supply line |  | with | end feed |  | manifold connection
|  |  | Trenches |  | 3 | ft. wide | by | #VALUE! | ft. Long
[7 empty] | or | #VALUE! | lineal ft (total)
|  |  | laterals |  | #VALUE! | inch diameter |  |  | #VALUE! | feet long
|  | 1/4" | inch perfs |  | 3 | ft perforation spacing
|  |  | clean out & valve box assembly | [5 empty] | #VALUE! | gate valve, inverted trap and valve box assembly's
(if applicable)
Bottom of rock no more than:
|  | #VALUE! | inches, or |  | #VALUE! | ft. Below existing grade
|  | 6 | inches of rock below the pipe
|  | Rock materials: |  |  | #VALUE! | yd3 or *1.4= |  | #VALUE! | ton
For non-level trenches, insert a gate valve, and valve box to grade, at the front of each lateral (except the top one).
Insert a check valve, or "top feed" the lateral, in the front of each lateral (except the bottom one).
After installation is complete, adjust gate valves for equal squirt height at each trench.
INSPECTOR CHECKLIST - Ecopod - Pressure trenches
|  | WELL setbacks: |  |  |  | 20' -50' to sewer line req's MDH pressure test form (5 psi for 15 min)
[6 empty] | 50' to everything |  |  | 100' to drainfield with shallow well
|  | PROPERTY LINES setback: |  |  |  | 10' to everything
|  | Road setback: |  |  |  | platted: 10' prop line. Metes & bounds: out of road easement, or outer ditch.
|  | LAKE / BLUFF setback: |  |  |  | 20' for bluff. Lakes: GD ___, RD ___, NE ____. Protected wetland ___.
|  | Building setbacks: |  |  |  | 10' for everything, 20' for dispersal area.
|  | WATER LINE under pressure |  |  |  | 10' to bed,tank & sewer line. (else sewer line > 12" below)
Sewer line & tank connection (no hard 90's, Long sweep 90 or 2-45's, slope minimum 1" in 8' =1%)
(no depth req's, clean out every 100', Sch 40 pipe)
Septic tank and risers (water tight risers, baffles, insulated, proper depth, existing verified by pumping)
|  |  | mfg__________ |  |  | 500 | gal trash trap (1st compartment)
[6 empty] | 1000 | gal treatment tank (2nd compartment)
|  | 0 | gallon Ecopod unit | [5 empty] | (IMPORTANT - water level to be 2" above media !)
|  | UV light req'd |  | Yes |  |  |  |  | Blower - 2"+ air supply & Ecopod 3"+ exhaust vent
electrical supply - one 12-2g minimum
Dispersal:
Dose tank, risers and piping (water tight risers, insulated, proper depth, drainback)
|  |  | mfg__________ |  |  | 0 | gallons | [6 empty] | (Time Dosing generally REQ'D)
|  | dose pump __________ |  |  |  | #VALUE! | gpm | #VALUE! | head | VERIFY PUMP CURVE |  |  |  | #VALUE! | min ON | #VALUE! | hr OFF
average flow
|  | float setting drop |  |  | #VALUE! | inches |  | at |  | gpi "DESIGNED"
[5 empty] | #VALUE! | gal dose divided by |  |  |  | gpi "INSTALLED" = |  |  |  | inches float drop (field corrected)
LABEL pump requirements and drawdown on riser or panel
Cam lock reachable from grade - 30' max. J-hook weep hole. Supply line access (no hard 90's)
|  | 2 | inch supply pipe: Sch40, sloped 1/8"+, supported by 4" sch40 sleeve or compacted, and buried 6"+.
splice box / control panel / electrical connections / Hi Level Alarm
|  |  | trenches |  |  | 3 | X | #VALUE!
|  | Rock depth below pipe |  |  |  | 6 | inches
|  | Rock bottom elevation |  |  |  | #VALUE! | inches from Grade to bottom of rock (max)
|  | cover depth of 12"+ | [6 empty] | VERIFY
laterals (1-2' from edge of rock)
|  | #VALUE! | inch pipe size |  |  | (sch40 pipe & fittings)
|  | 1/4" | inch perforations (smaller is ok)
|  | 3 | ft perforation spacing
|  | Air inlet at end of laterals, and at top feed manifold. | [7 empty] | VERIFY
clean outs (deep bed 2' of head) (no hard 90's)
|  | 4" inspection pipe to bottom of rock, anchored | [7 empty] | VERIFY
|  | Abandon existing system if necessary | [6 empty] | Re-use existing tank certification
monitoring plan and type
well abandonment form if necessary
"Type IV - performance"
Monitoring and Maintenance Disclosure
|  | Property address: |  |  | ________________________________________
The septic system designed for this site has been classifed as a Type IV system and will therefore require
ongoing monitoring and maintenance for the life of the system.
It is the owners responsibility to discuss these requirements (as listed on the permit) and their
respective intervals and costs with their septic designer and/or maintenance provider.
Monitoring and maintenance may include (but is not limited to):
- Manufacturer required maintenance
- Tank pumping
- Taking Lab samples
It is the owners responsibility to hire an M.P.C.A licensed septic professional to perform this work, and
for that professional to submit an annual report to the Local Unit of Governement.
All other long term septic system costs such as repairs and emergency service calls outside of any warranty
coverage (if applicable), are outside the scope of this disclosure.
I acknowledge and understand these requirements, and agree to contract a licensed professional to
monitor and maintain this system.
|  | ____________________________________________________ | [10 empty] | _______________
|  | Owner Signature | [10 empty] | Date

## Soil log
Soil Observation Log
Owner Information
Property Owner / project: | [5 empty] | Date
Property Address / PID:
Soil Survey Information
Parent matl's:
landscape position:
soil survey map units: |  |  |  | slope | % direction- |  | downhill
Soil Log #1
|  |  | Elevation |  |  | Depth to SHWT
Depth (in) | Texture | fragment % | matrix color | redox color | consistence |  | grade | shape
|  | <35 35 - 50 >50 |  |  | loose friable firm rigid |  | loose weak moderate strong | single grain granular blocky prismatic platy massive
|  | <35 35 - 50 >50 |  |  | loose friable firm rigid |  | loose weak moderate strong | single grain granular blocky prismatic platy massive
|  | <35 35 - 50 >50 |  |  | loose friable firm rigid |  | loose weak moderate strong | single grain granular blocky prismatic platy massive
|  | <35 35 - 50 >50 |  |  | loose friable firm rigid |  | loose weak moderate strong | single grain granular blocky prismatic platy massive
|  | <35 35 - 50 >50 |  |  | loose friable firm rigid |  | loose weak moderate strong | single grain granular blocky prismatic platy massive
Comments:
Soil Log #2
|  |  | Elevation |  |  | Depth to SHWT
Depth (in) | Texture | fragment % | matrix color | redox color | consistence |  | grade | shape
|  | <35 35 - 50 >50 |  |  | loose friable firm rigid |  | loose weak moderate strong | single grain granular blocky prismatic platy massive
|  | <35 35 - 50 >50 |  |  | loose friable firm rigid |  | loose weak moderate strong | single grain granular blocky prismatic platy massive
|  | <35 35 - 50 >50 |  |  | loose friable firm rigid |  | loose weak moderate strong | single grain granular blocky prismatic platy massive
|  | <35 35 - 50 >50 |  |  | loose friable firm rigid |  | loose weak moderate strong | single grain granular blocky prismatic platy massive
|  | <35 35 - 50 >50 |  |  | loose friable firm rigid |  | loose weak moderate strong | single grain granular blocky prismatic platy massive
Soil Log #3
|  |  | Elevation |  |  | Depth to SHWT
Depth (in) | Texture | fragment % | matrix color | redox color | consistence |  | grade | shape
|  | <35 35 - 50 >50 |  |  | loose friable firm rigid |  | loose weak moderate strong | single grain granular blocky prismatic platy massive
|  | <35 35 - 50 >50 |  |  | loose friable firm rigid |  | loose weak moderate strong | single grain granular blocky prismatic platy massive
|  | <35 35 - 50 >50 |  |  | loose friable firm rigid |  | loose weak moderate strong | single grain granular blocky prismatic platy massive
|  | <35 35 - 50 >50 |  |  | loose friable firm rigid |  | loose weak moderate strong | single grain granular blocky prismatic platy massive
|  | <35 35 - 50 >50 |  |  | loose friable firm rigid |  | loose weak moderate strong | single grain granular blocky prismatic platy massive
I hereby certify this work was completed in accordance with MN 7080 and any local req's.
Designer Signature |  |  |  | Company |  |  |  | License #
LUG soil verify Signature |  |  | + | LUG media elev/depth Signature |  |  | = Soil Separation Report
Soil Log #4
|  |  | Elevation |  |  | Depth to SHWT
Depth (in) | Texture | fragment % | matrix color | redox color | consistence |  | grade | shape
|  | <35 35 - 50 >50 |  |  | loose friable firm rigid |  | loose weak moderate strong | single grain granular blocky prismatic platy massive
|  | <35 35 - 50 >50 |  |  | loose friable firm rigid |  | loose weak moderate strong | single grain granular blocky prismatic platy massive
|  | <35 35 - 50 >50 |  |  | loose friable firm rigid |  | loose weak moderate strong | single grain granular blocky prismatic platy massive
|  | <35 35 - 50 >50 |  |  | loose friable firm rigid |  | loose weak moderate strong | single grain granular blocky prismatic platy massive
|  | <35 35 - 50 >50 |  |  | loose friable firm rigid |  | loose weak moderate strong | single grain granular blocky prismatic platy massive
Soil Log #5
|  |  | Elevation |  |  | Depth to SHWT
Depth (in) | Texture | fragment % | matrix color | redox color | consistence |  | grade | shape
|  | <35 35 - 50 >50 |  |  | loose friable firm rigid |  | loose weak moderate strong | single grain granular blocky prismatic platy massive
|  | <35 35 - 50 >50 |  |  | loose friable firm rigid |  | loose weak moderate strong | single grain granular blocky prismatic platy massive
|  | <35 35 - 50 >50 |  |  | loose friable firm rigid |  | loose weak moderate strong | single grain granular blocky prismatic platy massive
|  | <35 35 - 50 >50 |  |  | loose friable firm rigid |  | loose weak moderate strong | single grain granular blocky prismatic platy massive
|  | <35 35 - 50 >50 |  |  | loose friable firm rigid |  | loose weak moderate strong | single grain granular blocky prismatic platy massive
I hereby certify this work was completed in accordance with MN 7080 and any local req's.
Designer Signature |  |  |  | Company |  |  |  | License #
Till
Outwash
Lacustrine
Alluvium
Organic
Bedrock
Summit
Shoulder
Side slope
Toe slope
Boring
Pit
Boring
Pit
Boring
Pit
refer to attached soil survey
Boring
Pit
Boring
Pit

## Prelim & field eval
Preliminary & Field Evaluation Form
Owner Information
Date |  |  |  | Sec / Twp / Rng
Parcel ID |  |  |  | LUG (county, city, township)
Property Owner: |  |  |  | Owners address (if different)
Property Address:
City / State / Zip:
Flow Information and Waste Type / Strength
Estimated Design flow | 0 |  |  | Anticipated Waste strength
Any Non-Domestic Waste
Comments:
Sewage ejector/grinder pump
Water softener
Garbage Disposal
Daycare / In home business
Site Information
Existing & proposed lot |  |  |  | Well casing depth
improvements located (see site map)
Easements on lot located |  |  |  | Drainfield w/in 100' of
(see site map) |  |  |  | residential well
Property lines determined |  |  |  | Site w/in 200' of transient
(see site map) |  |  |  | noncommunity water supply (TNCWS)
Req'd setbacks determined |  |  |  | Site w/in an inner wellhead
(see site map) |  |  |  | mgmt zone (CWS/NTNCWS)
Utilities located & identified |  |  |  | Buried water supply pipe
(gopher state one call) |  |  |  | w/in 50' of system
Access for system maintenance |  |  |  | Site located in Shoreland
(shown on site map) |  |  |  | (w/in 1000' of lake, 300' of river)
Soil treatment area protected |  |  |  | Site map prepared with
previous items included
Construction related issues
Soil Information
Evidence of site:
Cut
Filled
Compacted
Disturbed
Original soils
Soil logs completed and attached |  |  |  | Perk test completed and
attached (if applicable)
Soil loading rate (gpd/ft2) |  | ? |  | Percolation rate (if applicable)
Depth/elev to SHWT |  |  |  | Flooding or run-on potential
(comments)
Depth to system bottom |  | #VALUE!
maximum (or elev minimum)
Flood elevation (if applicable)
Depth/elev to standing
water (if applicable)
Elevation of ordinary high
Depth/elev to bedrock |  |  |  | water level (if applicable)
(if applicable)
Floodplain designation and
Soil Survey information |  |  |  | elev - 100 yr/10 yr (if applicable)
determined (see attachment)
Differences between soil survey
and field evaluation (if applicable)
I hereby certify this evaluation was completed in accordance with MN 7080 and any local req's.
Designer Signature |  |  | Company |  |  | License #
Hi Strength
Yes (class V)
Domestic
No
No
No
No
No
Yes
Yes
Yes
Yes
No
No
No
No
No
No
No
No
No
No
No
No
No
Yes
Yes
Yes
Yes
Yes
Yes
Yes
Yes
Yes
Yes
Yes
Yes
Yes
No
No
No
No
No
No
Yes
Yes
Yes
Yes
Yes
Yes
Yes
No
Yes
Yes
No
No

## Mgmt Plan
Owners Septic System Management Plan & Operating Permit
Date:
Property Address:
Septic Systems can be an expensive investment, good maintenance will ensure they last a lifetime.
The purpose of a septic system is to properly "decompose" the pollutants before the water is recycled back
into the groundwater. If you're not taking this seriously, ask yourself where your well water comes from.
Your septic design lists all the components of your system and their location. Keep the design, this
management plan and the UofM "Septic System Owners Guide" in a safe place for future reference.
For a copy of the Owners guide call the University of MN at 1-800-876-8636.
Some of the following tasks you can do yourself, some require a professional, but is it YOUR responsibility
to see that it gets done.
Homeowner Tasks
• | Do your best to conserve water. Don't overload your septic with multiple large water uses at the
same time or on the same day.
• | Fix household leaks promptly (leaky toilet, dripping faucets).
• | Limit bleach and anti-bacterial products. Use Biodegradable dishwasher detergent.
• | Consider a lint filter on your clothes washer.
• | Regularly check for wet or spongy soil around your drainfield.
• | Have a septic professional check your tanks every 3 years to determine if they need pumping.
• | If you have a septic tank filter (effluent filter) clean it on a regular basis (or have a professional do it).
• | If a septic alarm goes off, call your septic professional to diagnose the problem.
• | Notify the County/City/Township when this management plan is not being met.
• | Be aware of and protect your secondary drainfield site.
Professional Tasks
• | Disclose the location of the secondary drainfield (if applicable).
• | Respond to alarms and diagnose problems as needed.
• | Review water use with the owner, check for a "soggy" drainfield.
• | Pump the septic tanks as needed and ensure they are in proper working order.
• | Verify the pump, dose amount, HI Level Alarm & drainback are all working properly.
• | Operating Permit:
SERVICE PROVIDER is to maintain pretreatment system per Mfg req's: 2 times per year,
and follow operating permit/monitoring plan requirements of:
"As the owner, I understand it is my responsibility to properly operate and maintain this septic system".
|  | Property Owner Signature: | Date

## Perc. Test
Percolation Data Sheet
1. Contact Information
Property Owner:
Site Address:
2. General Percolation Information
Diameter |  | in | Date prepared and/or soaked:
Method of scratching sidewall:
Is pre-soak requiried*? |  |  | * Not required in sandy soils
Soak* start time: |  |  | Soak* end time: |  |  | 0:00 | hrs of soak
Method to maintain 12 in of water during soak
3. Percolation Test Data
| Test hole: | #1 |  | Location:
| Date reading taken: |  |  | Elevation:
Starting time: |  |  |  | Depth**: |  | inches
Soil texture description: |  |  |  |  | ** 12 inches for mounds & at-grades, depth of absorption area for trenches & beds
| Depth (in) | Soil Texture
Reading | Start Time | End Time | Start Reading (in) | End Reading (in) | Perc rate (mpi) | % Difference Last 3 Rates | Pass
1 | [5 empty] | NA | NA
2 | [5 empty] | NA | NA
3
Chosen Percolation Rate for Test Hole #1 | [5 empty] | mpi
Additional percolation test data may be included on attached pages
Design Percolation Rate (maximum of all tests) = |  |  |  |  | 0 | mpi
Additional Percolation Data
Percolation Test Data
| Test hole: | #2 | Location:
| Date reading taken: |  | Elevation:
Starting time: |  |  | Depth**: |  | inches
** 12 in. for mounds & at-grades, depth of absorption area for trenches and beds
Soil texture description:
| Depth (in) | Soil Texture
Reading | Start Time | End Time | Start Reading (in) | End Reading (in) | Perc rate (mpi) | % Difference Last 3 Rates | Pass
1 | [5 empty] | NA | NA
2 | [5 empty] | NA | NA
3
Chosen Percolation Rate for Test Hole #2 |  |  |  |  | mpi
Percolation Test Data
| Test hole: | #3 | Location:
| Date reading taken: |  | Elevation:
Starting time: |  |  | Depth**: |  | inches
** 12 in. for mounds & at-grades, depth of absorption area for trenches and beds
Soil texture description:
| Depth (in) | Soil Texture
Reading | Start Time | End Time | Start Reading (in) | End Reading (in) | Perc rate (mpi) | % Difference Last 3 Rates | Pass
1 | [5 empty] | NA | NA
2 | [5 empty] | NA | NA
3
Chosen Percolation Rate for Test Hole #3 |  |  |  |  | mpi
Additional Percolation Data
Percolation Test Data
| Test hole: | #4 | Location:
| Date reading taken: |  | Elevation:
Starting time: |  |  | Depth**: |  | inches
** 12 in. for mounds & at-grades, depth of absorption area for trenches and beds
Soil texture description:
| Depth (in) | Soil Texture
Reading | Start Time | End Time | Start Reading (in) | End Reading (in) | Perc rate (mpi) | % Difference Last 3 Rates | Pass
1 | [5 empty] | NA | NA
2 | [5 empty] | NA | NA
3
Chosen Percolation Rate for Test Hole #4 |  |  |  |  | mpi
Percolation Test Data
| Test hole: | #5 | Location:
| Date reading taken: |  | Elevation:
Starting time: |  |  | Depth**: |  | inches
** 12 in. for mounds & at-grades, depth of absorption area for trenches and beds
Soil texture description:
| Depth (in) | Soil Texture
Reading | Start Time | End Time | Start Reading (in) | End Reading (in) | Perc rate (mpi) | % Difference Last 3 Rates | Pass
1 | [5 empty] | NA | NA
2 | [5 empty] | NA | NA
3
Chosen Percolation Rate for Test Hole #5 |  |  |  |  | mpi