## PEAT mound
| 2011 purple code |  |  | Puraflo Peat filter w/mound | [8 empty] | www.SepticResource.com (vers 22.2)
|  | Property Owner: | [8 empty] | Date:
|  | Site Address: | [8 empty] | PID:
Comments:
instructions: |  |  |  | = enter data |  |  |  | = adjust if desired |  |  |  | = computer calculated - DO NOT CHANGE!
1) |  | ? | bedroom |  | Type | I |  | Residential |  |  | System
2) |  | 0 | GPD design flow | [14 empty] | 0
3) |  | No | Garbage disposal or pumped to septic
4) |  | 0 | Gal Septic tank (code minimum) | [5 empty] | 0 | Gal Septic tank (design size / LUG req'd) | [7 empty] | 0 | 0
Effluent filter and optional alarm required
5) |  | 1.6 | GPD/ft2 mound sand loading rate | [7 empty] | contour loading rate of | ? | req's a min |  | #VALUE! | ft. long rockbed |  |  |  |  | #VALUE! | gpd max design flow per pod
[21 empty] | #VALUE! | ft2 of rockbed area - per pod (assuming 1.6 slr)
|  | 0 | number of pods needed for treatment | [18 empty] | 12 | ft long by |  | #VALUE! | ft wide
|  |  | each pod credited with 12' dispersal length along the contour -maximum | [16 empty] | #VALUE! | ft dispersal length of each pod |  |  |  |  | 7 | min |  | 12 | max
|  | #VALUE! | number of pods needed for dispersal | [16 empty] | #VALUE! | ft design disperal length of each pod that's in the range
|  | No | LUG required sampling port? |  |  |  | (green coded module)
6) |  | #VALUE! | ft rockbed width |  |  | #VALUE! | ft rockbed length
10) |  | 12 | doses per day |  |  | (12 typical) | [16 empty] | 6.52 | ft residual head (them)
[20 empty] | 1/2" | inch perfs at |  | 12 | feet residual head(us) |  |  |  | 10 | gpm flow rate per pod
11) |  | 0 | gallons per dose (total treatment volume) | [5 empty] | #VALUE! | gal dose per pod (max 13-15) increase doses if needed
13) |  |  | feet of |  | 2 | inch supply line |  |  | leads to | #VALUE! | gallons of drainback volume
(include supply line to 6" past last pod connection)
14) |  | #VALUE! | gallons TOTAL pump out volume (treatment + drainback)
15) |  |  | feet vertical lift from pump to mound laterals, leads to a:
16) |  | #VALUE! | GPM @ |  | #VALUE! | feet of head, Pump requirement |  |  |  |  | (note: >50gpm may require an extra 3-6' of head)
17) |  | 0 | gal Dose tank (code minimum) |  |  |  |  | 0 | gal Dose tank (design size / LUG req'd) | [5 empty] | at |  | gpi
leads to a
18) | [8 empty] | Timed dosing of | #VALUE! | min ON |  | (confirm pump rate with drawdown | [5 empty] | #VALUE! | inches demand dose
[9 empty] | (this delivers Average flow, =70% of Peak design flow) | #VALUE! | hrs OFF |  | test and adjust as necessary)
19) |  | 12 | inches from bottom of tank to "Pump Timer ON/OFF" float
21) |  | 30 | inches from bottom of tank to "Hi Level" float
22) |  | #VALUE! | gallons reserve capacity (after High Level Alarm is activated - time dosed)
23) |  | ? | gpd/ft2 Absorption area Soil Loading Rate, | [10 empty] | which gives a mound ratio of | #VALUE! | (minimum)
|  |  |  | (this must match the soil boring log) | [9 empty] | desired mound ratio | #VALUE!
24) |  | ? | percent site slope |  |  | (0-20% range) |  |  | ? | (% downslope site slope, if different than upslope)
25) |  |  | inches, or |  | #VALUE! | ft. to Redox or other limiting condition | [5 empty] | (need at least 12" to be a Type I)
[6 empty] | Treatment zone contains | 0 | inches of 0% soil credit, and |  |  |  | 0 | inches of 50% soil credit. Giving a: |  |  |  |  | #VALUE! | treatment inches
26) |  | #VALUE! | inch, or |  | #VALUE! | ft. Sand Lift Mound |  |  |  | CRITICAL FOR FUTURE CERTIFICATIONS!!!
27) |  | #VALUE! | ft.Total ABSORPTION width |  |  |  | (with sand beyond rockbed as follows:) | [10 empty] | #VALUE!
28) |  |  |  |  | 0 | ft. upslope and sideslope | [11 empty] | 0
[5 empty] | #VALUE! | ft. Downslope | [11 empty] | #VALUE!
|  | Individual slope ratios give BERM widths (topsoil beyond rockbed) of: | [15 empty] | hght | sand | rock | covr
29) |  | 4:1 | upslope ratio |  | #VALUE! | ft. upslope berm | [11 empty] | #VALUE! | #VALUE! | 0.5 | 2.25
30) |  | 4:1 | sideslope |  | #VALUE! | ft. sideslope berms | [11 empty] | mltplr | [5 empty] | > of 2
31) |  | 4:1 | downslope |  | #VALUE! | ft. downslope berm | [11 empty] | 0 | 0 | 0 | #VALUE! | 4:1 up |  | #VALUE!
[18 empty] | 4 |  |  | #VALUE! | 4:1 side |  | #VALUE!
32) |  | Overall Dimensions: |  |  |  | #VALUE! | ft. wide by |  | #VALUE! | ft. long Rock bed | [7 empty] | 0 | 0 | 0 | #VALUE! | 4:1 down |  | #VALUE!
[6 empty] | #VALUE! | ft. wide by |  | #VALUE! | ft. long Mound footprint | [7 empty] | 0 | 0 | 0 | #VALUE! | 3:1 up |  | #VALUE!
[6 empty] | #VALUE! | pods with |  | #VALUE! | feet of spacing between each pod | [7 empty] | 3 |  |  | #VALUE! | 3:1 side |  | #VALUE!
[18 empty] | 0 | 0 | 0 | #VALUE! | 3:1 down |  | #VALUE!
23
24
25
24
25
24
25
24
25
24
[19 empty] | #VALUE! | [11 empty] | 24
25
24
25
24
25
24
25
25
24
25
24
25
24
25
33) |  | Rock Bed:
|  | #VALUE! | ft. by | #VALUE! | ft. by | 6 | inches under pipe, plus 20% gives |  |  |  |  | #VALUE! | yd3 or *1.4= |  | #VALUE! | ton
24
34) |  | Mound Sand: |  | (note: volume is based on 3:1/4:1 slope from top of rockbed, Exchange sand for loamy cap if desired) | [13 empty] | #VALUE! | #VALUE! | #VALUE! | #VALUE!
|  | #VALUE! | up + | #VALUE! | downslope + |  | #VALUE! | ends + | #VALUE! | under rock = |  | #VALUE! | yd3 or *1.4= |  | #VALUE! | ton
25
24
25
24
25
24
25
plus 20%
35) |  | Loamy Cap:
|  | #VALUE! | ft. by | #VALUE! | ft. 6" deep, plus 20% gives | [6 empty] | #VALUE! | yd3 or *1.4= |  | #VALUE! | ton
36) |  | Topsoil:
|  | #VALUE! | ft. by | #VALUE! | ft. 6" deep, plus 20% gives | [6 empty] | #VALUE! | yd3 or *1.4= |  | #VALUE! | ton
I hereby certify that I have completed this work in accordance with all applicable ordinances, rules and laws.
|  | Designer Signature |  |  |  |  | Company |  |  |  |  | License# |  |  | Date
Installer Summary
|  | 0 | gallon Septic tank (minimum)
|  |  | Effluent filter and optional alarm required |  |  |  |  | (1/32" holes)
|  | 0 | gallon Dose tank (minimum) | [6 empty] | at |  | gpi
|  | #VALUE! | GPM @ |  | #VALUE! | ft. of head, Pump required
|  | required time dosing of --> |  |  |  | #VALUE! | minutes ON time & |  |  | #VALUE! | hours OFF time (gives avg flow)
|  | 12 | inches from bottom of tank to "pump timer ON/OFF" float
|  | 30 | inches from bottom of tank to "Hi Level Alarm"
|  |  | ft. of |  | 2 | inch supply line
supply line extends 6" past last pod connection and recommend cleanout to grade
|  | #VALUE! | inch, or |  | #VALUE! | ft. Sand Lift Mound
|  | #VALUE! | ft. wide by |  | #VALUE! | ft. long Rock bed
|  | #VALUE! | ft.Total sand ABSORPTION width (minimum)
[5 empty] | 0 | ft. upslope and sideslope (sand beyond rockbed, minimum)
[5 empty] | #VALUE! | ft. Downslope (sand beyond rockbed, minimum)
Specific slope ratios give BERM widths (topsoil beyond rockbed) of:
|  | 4:1 | upslope ratio |  | #VALUE! | ft. upslope berm
|  | 4:1 | sideslope |  | #VALUE! | ft. sideslope berms
|  | 4:1 | downslope |  | #VALUE! | ft. downslope berm
|  | #VALUE! | pods and |  | 0 | with a sampling port (green coded module)
[5 empty] | #VALUE! | feet of spacing between each pod
|  | Rock Bed: |  |  | #VALUE! | yd3 or *1.4= |  | #VALUE! | ton |  | 6 | inches under pipe
|  | Mound Sand: |  |  | #VALUE! | yd3 or *1.4= |  | #VALUE! | ton |  | calculation based on 3:1/4:1 slope from top of rockbed
|  | Loamy Cap: |  |  | #VALUE! | yd3 or *1.4= |  | #VALUE! | ton |  | 6" deep
|  | Topsoil: |  |  | #VALUE! | yd3 or *1.4= |  | #VALUE! | ton |  | 6" deep
INSPECTOR CHECKLIST - peat filter mound
|  | WELL setbacks: |  |  |  | 20'- 50' to sewer line req's MDH pressure test form (5 psi for 15 min)
[6 empty] | 50' to everything |  |  | 100' to drainfield with shallow well
|  | PROPERTY LINES setback: |  |  |  | 10' to everything
|  | Road setback: |  |  |  | platted: 10' prop line. Metes & bounds: out of road easement, or outer ditch.
|  | LAKE / BLUFF setback: |  |  |  | 20' for bluff. Lakes: GD ___, RD ___, NE ____. Protected wetland ___.
|  | Building setbacks: |  |  |  | 10' for everything, 20' for dispersal area.
|  | WATER LINE under pressure |  |  |  | 10' to bed,tank & sewer line. (else sewer line > 12" below)
Sewer line & tank connection (no hard 90's, Long sweep 90 or 2-45's, slope minimum 1" in 8' =1%)
(no depth req's, clean out every 100', Sch 40 pipe)
Septic tank and risers (water tight risers, baffles, insulated, proper depth, existing verified by pumping)
|  |  | mfg__________ |  |  | 0 | gallons
|  | Effluent filter and optional alarm required |  |  |  |  | (1/32" holes)
Riser over outlet, riser over inlet or center, and 6"+ inspection pipe over any remaining baffles.
Dose tank, risers and piping (water tight, insulated, proper depth, drainback)
|  |  | mfg__________ |  |  | 0 | gallons
|  | dose pump __________ |  |  |  | #VALUE! | gpm | #VALUE! | head | VERIFY PUMP CURVE |  |  |  | #VALUE! | min ON | #VALUE! | hr OFF
gives avg flow
n/a Time dosed
|  | float setting drop |  |  | #VALUE! | inches |  | at |  | gpi "DESIGNED"
[5 empty] | #VALUE! | gal dose divided by |  |  |  | gpi "INSTALLED" = |  |  |  | inches float drop (field corrected)
LABEL pump requirements and drawdown on riser or panel
Cam lock reachable from grade - 30" max. J-hook weep hole. Supply line access (no hard 90's)
|  | 2 | inch supply pipe: Sch40, sloped 1/8"+, supported by 4" sch40 sleeve or compacted, and buried 6"+.
splice box / control panel / electrical connections / Hi Level Alarm
flow measurement: CT, ETM, time dosed, home water meter
mound absorption area rough up
|  | mound rock dimensions |  |  |  | #VALUE! | X | #VALUE!
|  | Sand lift depth |  |  | #VALUE! | inches. |  | (Jar test : 2" sand leaves < 1/8" silt after 30 min)
|  | #VALUE! | pods and |  | 0 | with a sampling port (green coded module)
[5 empty] | #VALUE! | ft spacing between pods
supply line extends 6" past last pod connection and recommend cleanout to grade
|  | Absorption Sand beyond rock |  |  |  |  | 0 | upslope |  |  |  |  | #VALUE! | downslope
|  | Bermed topsoil beyond rockbed |  |  |  |  | #VALUE! | upslope |  | #VALUE! | sideslope |  | #VALUE! | downslope
|  | cover depth of 12-18"+ | [6 empty] | VERIFY
|  | 4" inspection pipe to bottom of rock, anchored | [7 empty] | VERIFY
|  | Abandon existing system - if necessary | [7 empty] | Re-use existing tank certification
monitoring plan and type
well abandonment form - if necessary

## Soil log
Soil Observation Log
Owner Information
Property Owner / project: | [6 empty] | Date
Property Address / PID:
Soil Survey Information
Parent matl's:
landscape position:
soil survey map units: |  |  |  | slope | ? | % direction- |  | downhill
Soil Log #1
|  |  | Elevation |  |  |  | Depth to SHWT
Depth (in) | Texture | fragment % | matrix color | redox color |  | consistence |  | grade | shape
|  | <35 35 - 50 >50 |  |  |  | loose friable firm rigid |  | loose weak moderate strong | single grain granular blocky prismatic platy massive
|  | <35 35 - 50 >50 |  |  |  | loose friable firm rigid |  | loose weak moderate strong | single grain granular blocky prismatic platy massive
|  | <35 35 - 50 >50 |  |  |  | loose friable firm rigid |  | loose weak moderate strong | single grain granular blocky prismatic platy massive
|  | <35 35 - 50 >50 |  |  |  | loose friable firm rigid |  | loose weak moderate strong | single grain granular blocky prismatic platy massive
|  | <35 35 - 50 >50 |  |  |  | loose friable firm rigid |  | loose weak moderate strong | single grain granular blocky prismatic platy massive
Comments:
Soil Log #2
|  |  | Elevation |  |  |  | Depth to SHWT
Depth (in) | Texture | fragment % | matrix color | redox color |  | consistence |  | grade | shape
|  | <35 35 - 50 >50 |  |  |  | loose friable firm rigid |  | loose weak moderate strong | single grain granular blocky prismatic platy massive
|  | <35 35 - 50 >50 |  |  |  | loose friable firm rigid |  | loose weak moderate strong | single grain granular blocky prismatic platy massive
|  | <35 35 - 50 >50 |  |  |  | loose friable firm rigid |  | loose weak moderate strong | single grain granular blocky prismatic platy massive
|  | <35 35 - 50 >50 |  |  |  | loose friable firm rigid |  | loose weak moderate strong | single grain granular blocky prismatic platy massive
|  | <35 35 - 50 >50 |  |  |  | loose friable firm rigid |  | loose weak moderate strong | single grain granular blocky prismatic platy massive
Soil Log #3
|  |  | Elevation |  |  |  | Depth to SHWT
Depth (in) | Texture | fragment % | matrix color | redox color |  | consistence |  | grade | shape
|  | <35 35 - 50 >50 |  |  |  | loose friable firm rigid |  | loose weak moderate strong | single grain granular blocky prismatic platy massive
|  | <35 35 - 50 >50 |  |  |  | loose friable firm rigid |  | loose weak moderate strong | single grain granular blocky prismatic platy massive
|  | <35 35 - 50 >50 |  |  |  | loose friable firm rigid |  | loose weak moderate strong | single grain granular blocky prismatic platy massive
|  | <35 35 - 50 >50 |  |  |  | loose friable firm rigid |  | loose weak moderate strong | single grain granular blocky prismatic platy massive
|  | <35 35 - 50 >50 |  |  |  | loose friable firm rigid |  | loose weak moderate strong | single grain granular blocky prismatic platy massive
I hereby certify this work was completed in accordance with MN 7080 and any local req's.
Designer Signature |  |  |  | Company |  |  |  |  | License #
LUG soil verify Signature |  |  | + | LUG media elev/depth Signature |  |  |  | = Soil Separation Report
Soil Log #4
|  |  | Elevation |  |  |  | Depth to SHWT
Depth (in) | Texture | fragment % | matrix color | redox color |  | consistence |  | grade | shape
|  | <35 35 - 50 >50 |  |  |  | loose friable firm rigid |  | loose weak moderate strong | single grain granular blocky prismatic platy massive
|  | <35 35 - 50 >50 |  |  |  | loose friable firm rigid |  | loose weak moderate strong | single grain granular blocky prismatic platy massive
|  | <35 35 - 50 >50 |  |  |  | loose friable firm rigid |  | loose weak moderate strong | single grain granular blocky prismatic platy massive
|  | <35 35 - 50 >50 |  |  |  | loose friable firm rigid |  | loose weak moderate strong | single grain granular blocky prismatic platy massive
|  | <35 35 - 50 >50 |  |  |  | loose friable firm rigid |  | loose weak moderate strong | single grain granular blocky prismatic platy massive
Soil Log #5
|  |  | Elevation |  |  |  | Depth to SHWT
Depth (in) | Texture | fragment % | matrix color | redox color |  | consistence |  | grade | shape
|  | <35 35 - 50 >50 |  |  |  | loose friable firm rigid |  | loose weak moderate strong | single grain granular blocky prismatic platy massive
|  | <35 35 - 50 >50 |  |  |  | loose friable firm rigid |  | loose weak moderate strong | single grain granular blocky prismatic platy massive
|  | <35 35 - 50 >50 |  |  |  | loose friable firm rigid |  | loose weak moderate strong | single grain granular blocky prismatic platy massive
|  | <35 35 - 50 >50 |  |  |  | loose friable firm rigid |  | loose weak moderate strong | single grain granular blocky prismatic platy massive
|  | <35 35 - 50 >50 |  |  |  | loose friable firm rigid |  | loose weak moderate strong | single grain granular blocky prismatic platy massive
I hereby certify this work was completed in accordance with MN 7080 and any local req's.
Designer Signature |  |  |  | Company |  |  |  |  | License #
Till
Outwash
Lacustrine
Alluvium
Organic
Bedrock
Summit
Shoulder
Side slope
Toe slope
Boring
Pit
Boring
Pit
Boring
Pit
refer to attached soil survey
Boring
Pit
Boring
Pit

## Prelim & field eval
Preliminary & Field Evaluation Form
Owner Information
Date |  |  |  | Sec / Twp / Rng
Parcel ID |  |  |  | LUG (county, city, township)
Property Owner: |  |  |  | Owners address (if different)
Property Address:
City / State / Zip:
Flow Information and Waste Type / Strength
Estimated Design flow | 0 |  |  | Anticipated Waste strength
Any Non-Domestic Waste
Comments:
Sewage ejector/grinder pump
Water softener
Garbage Disposal
Daycare / In home business
Site Information
Existing & proposed lot |  |  |  | Well casing depth
improvements located (see site map)
Easements on lot located |  |  |  | Drainfield w/in 100' of
(see site map) |  |  |  | residential well
Property lines determined |  |  |  | Site w/in 200' of transient
(see site map) |  |  |  | noncommunity water supply (TNCWS)
Req'd setbacks determined |  |  |  | Site w/in an inner wellhead
(see site map) |  |  |  | mgmt zone (CWS/NTNCWS)
Utilities located & identified |  |  |  | Buried water supply pipe
(gopher state one call) |  |  |  | w/in 50' of system
Access for system maintenance |  |  |  | Site located in Shoreland
(shown on site map) |  |  |  | (w/in 1000' of lake, 300' of river)
Soil treatment area protected |  |  |  | Site map prepared with
previous items included
Construction related issues
Soil Information
Evidence of site:
Cut
Filled
Compacted
Disturbed
Original soils
Soil logs completed and attached |  |  |  | Perk test completed and
attached (if applicable)
Soil loading rate (gpd/ft2) |  | ? |  | Percolation rate (if applicable)
Depth/elev to SHWT |  |  |  | Flooding or run-on potential
(comments)
Depth to system bottom |  | #VALUE!
maximum (or elev minimum)
Flood elevation (if applicable)
Depth/elev to standing
water (if applicable)
Elevation of ordinary high
Depth/elev to bedrock |  |  |  | water level (if applicable)
(if applicable)
Floodplain designation and
Soil Survey information |  |  |  | elev - 100 yr/10 yr (if applicable)
determined (see attachment)
Differences between soil survey
and field evaluation (if applicable)
I hereby certify this evaluation was completed in accordance with MN 7080 and any local req's.
Designer Signature |  |  | Company |  |  | License #
Hi Strength
Yes (class V)
Domestic
No
No
No
No
No
Yes
Yes
Yes
Yes
No
No
No
No
No
No
No
No
No
No
No
No
No
Yes
Yes
Yes
Yes
Yes
Yes
Yes
Yes
Yes
Yes
Yes
Yes
Yes
No
No
No
No
No
No
Yes
Yes
Yes
Yes
Yes
Yes
Yes
No
Yes
Yes
No
No

## Mgmt Plan
Owners Septic System Management Plan & Operating Permit
Date:
Property Address:
Septic Systems can be an expensive investment, good maintenance will ensure they last a lifetime.
The purpose of a septic system is to properly "decompose" the pollutants before the water is recycled back
into the groundwater. If you're not taking this seriously, ask yourself where your well water comes from.
Your septic design lists all the components of your system and their location. Keep the design, this
management plan and the UofM "Septic System Owners Guide" in a safe place for future reference.
For a copy of the Owners guide call the University of MN at 1-800-876-8636.
Some of the following tasks you can do yourself, some require a professional, but is it YOUR responsibility
to see that it gets done.
Homeowner Tasks
• | Do your best to conserve water. Don't overload your septic with multiple large water uses at the
same time or on the same day.
• | Fix household leaks promptly (leaky toilet, dripping faucets).
• | Limit bleach and anti-bacterial products. Use Biodegradable dishwasher detergent.
• | Consider a lint filter on your clothes washer.
• | Regularly check for wet or spongy soil around your drainfield.
• | Have a septic professional check your tanks every 3 years to determine if they need pumping.
• | If you have a septic tank filter (effluent filter) clean it on a regular basis (or have a professional do it).
• | If a septic alarm goes off, call your septic professional to diagnose the problem.
• | Notify the County/City/Township when this management plan is not being met.
• | Be aware of and protect your secondary drainfield site.
Professional Tasks
• | Disclose the location of the secondary drainfield (if applicable).
• | Respond to alarms and diagnose problems as needed.
• | Review water use with the owner, check for a "soggy" drainfield.
• | Pump the septic tanks as needed and ensure they are in proper working order.
• | Verify the pump, dose amount, HI Level Alarm & drainback are all working properly.
• | Operating Permit:
SERVICE PROVIDER is to maintain pretreatment system per Mfg req's: 1 time per year,
and follow operating permit/monitoring plan requirements of:
"As the owner, I understand it is my responsibility to properly operate and maintain this septic system".
|  | Property Owner Signature: | Date

## Perc. Test
Percolation Data Sheet
1. Contact Information
Property Owner:
Site Address:
2. General Percolation Information
Diameter |  | in | Date prepared and/or soaked:
Method of scratching sidewall:
Is pre-soak requiried*? |  |  | * Not required in sandy soils
Soak* start time: |  |  | Soak* end time: |  |  | 0:00 | hrs of soak
Method to maintain 12 in of water during soak
3. Percolation Test Data
| Test hole: | #1 |  | Location:
| Date reading taken: |  |  | Elevation:
Starting time: |  |  |  | Depth**: |  | inches
Soil texture description: |  |  |  |  | ** 12 inches for mounds & at-grades, depth of absorption area for trenches & beds
| Depth (in) | Soil Texture
Reading | Start Time | End Time | Start Reading (in) | End Reading (in) | Perc rate (mpi) | % Difference Last 3 Rates | Pass
1 | [5 empty] | NA | NA
2 | [5 empty] | NA | NA
3
Chosen Percolation Rate for Test Hole #1 | [5 empty] | mpi
Additional percolation test data may be included on attached pages
Design Percolation Rate (maximum of all tests) = |  |  |  |  | 0 | mpi
Additional Percolation Data
Percolation Test Data
| Test hole: | #2 | Location:
| Date reading taken: |  | Elevation:
Starting time: |  |  | Depth**: |  | inches
** 12 in. for mounds & at-grades, depth of absorption area for trenches and beds
Soil texture description:
| Depth (in) | Soil Texture
Reading | Start Time | End Time | Start Reading (in) | End Reading (in) | Perc rate (mpi) | % Difference Last 3 Rates | Pass
1 | [5 empty] | NA | NA
2 | [5 empty] | NA | NA
3
Chosen Percolation Rate for Test Hole #2 |  |  |  |  | mpi
Percolation Test Data
| Test hole: | #3 | Location:
| Date reading taken: |  | Elevation:
Starting time: |  |  | Depth**: |  | inches
** 12 in. for mounds & at-grades, depth of absorption area for trenches and beds
Soil texture description:
| Depth (in) | Soil Texture
Reading | Start Time | End Time | Start Reading (in) | End Reading (in) | Perc rate (mpi) | % Difference Last 3 Rates | Pass
1 | [5 empty] | NA | NA
2 | [5 empty] | NA | NA
3
Chosen Percolation Rate for Test Hole #3 |  |  |  |  | mpi
Additional Percolation Data
Percolation Test Data
| Test hole: | #4 | Location:
| Date reading taken: |  | Elevation:
Starting time: |  |  | Depth**: |  | inches
** 12 in. for mounds & at-grades, depth of absorption area for trenches and beds
Soil texture description:
| Depth (in) | Soil Texture
Reading | Start Time | End Time | Start Reading (in) | End Reading (in) | Perc rate (mpi) | % Difference Last 3 Rates | Pass
1 | [5 empty] | NA | NA
2 | [5 empty] | NA | NA
3
Chosen Percolation Rate for Test Hole #4 |  |  |  |  | mpi
Percolation Test Data
| Test hole: | #5 | Location:
| Date reading taken: |  | Elevation:
Starting time: |  |  | Depth**: |  | inches
** 12 in. for mounds & at-grades, depth of absorption area for trenches and beds
Soil texture description:
| Depth (in) | Soil Texture
Reading | Start Time | End Time | Start Reading (in) | End Reading (in) | Perc rate (mpi) | % Difference Last 3 Rates | Pass
1 | [5 empty] | NA | NA
2 | [5 empty] | NA | NA
3
Chosen Percolation Rate for Test Hole #5 |  |  |  |  | mpi